## Summary
M06-2X/6-311++G(d) QSAR: ln k_obs vs computed descriptors
k_obs measured at −2.0 V vs SHE (uncompensated potential, without iR-drop compensation). Single-descriptor least-squares fits on the bromobenzenes (n = 7); the other compounds are predicted. R² and slope (live) link to the formula cells of each chart tab. Descriptors: most favourable site; *_any uses the lowest radical-anion energy whatever its state.
level | rank | chart tab | descriptor | key | n | R² (live) | slope (live) | R² | slope | intercept | p | RMSE | LOO Q² | pred RMSE (other groups) | R² chlorobenzenes | R² halobenzenes | R² all | n all
gas | 1 | gas 01 dG rad_red | ΔG Ar• + e⁻ → Ar⁻ | min_dG_rad_red_kcal | 7 |  |  | 0.9375 | -0.1867 | -10.1339 | 0.0003 | 0.7155 | 0.8531 | 2.831 | 0.8079 | 0.772 | 0.6864 | 14
gas | 2 | gas 02 dG RA_2e_any | ΔG ArX•⁻ + e⁻ → Ar⁻ + X⁻ | min_dG_RA_2e_any_kcal | 7 |  |  | 0.9306 | -0.3432 | -13.9074 | 0.0004 | 0.7541 | 0.8854 | 4.085 | 0.5895 | 0.5516 | 0.4478 | 14
gas | 3 | gas 03 dG frag_any | ΔG ArX•⁻ → Ar• + X⁻ | min_dG_frag_any_kcal | 7 |  |  | 0.9175 | 0.3972 | -5.5115 | 0.0007 | 0.822 | 0.7183 | 1.927 | 0.8488 | 0.8357 | 0.8048 | 14
gas | 4 | gas 04 dG 2e_carbanion | ΔG ArX + 2e⁻ → Ar⁻ + X⁻ | min_dG_2e_carbanion_kcal | 7 |  |  | 0.9152 | -0.1578 | -10.5053 | 0.0007 | 0.8333 | 0.7496 | 1.887 | 0.8162 | 0.8748 | 0.7587 | 14
gas | 5 | gas 05 dG ET_any | ΔG ArX + e⁻ → ArX•⁻ | dG_ET_any_kcal | 7 |  |  | 0.8662 | -0.2803 | -7.3735 | 0.0023 | 1.0469 | 0.402 | 2.164 | 0.8538 | 0.7717 | 0.7276 | 14
gas | 6 | gas 06 n_X | number of halogens | n_X | 7 |  |  | 0.8601 | 1.7556 | -6.915 | 0.0026 | 1.0705 | 0.4698 | 2.545 | 0.7558 | 0.7082 | 0.6758 | 14
gas | 7 | gas 07 wiberg_CX_parent | weakest Wiberg C–X bond order | min_wiberg_CX_parent | 7 |  |  | 0.8583 | 327.7144 | -346.2257 | 0.0027 | 1.0775 | 0.6136 | 7.137 | 0.9664 | 0.2466 | 0.2082 | 14
gas | 8 | gas 08 VEA | vertical electron affinity | VEA_eV | 7 |  |  | 0.8029 | 4.3418 | -0.4137 | 0.0063 | 1.2706 | 0.4874 | 1.806 | 0.7036 | 0.7374 | 0.6962 | 14
gas | 9 | gas 09 dG 2e_HDH | ΔG ArX + H⁺ + 2e⁻ → ArH + X⁻ | min_dG_2e_HDH_kcal | 7 |  |  | 0.7853 | -0.7524 | -321.3947 | 0.0079 | 1.3262 | 0.0999 | 5.036 | 0.8894 | 0.3672 | 0.3531 | 14
gas | 10 | gas 10 omega_dSCF | electrophilicity index (ΔSCF) | omega_dSCF_eV | 7 |  |  | 0.7629 | 11.173 | -13.6175 | 0.0102 | 1.3937 | 0.2394 | 1.577 | 0.7451 | 0.7188 | 0.7162 | 14
gas | 11 | gas 11 LUMO | LUMO of ArX | LUMO_eV | 7 |  |  | 0.7588 | -5.4215 | -4.9087 | 0.0107 | 1.4055 | -0.4638 | 1.623 | 0.6747 | 0.7078 | 0.6948 | 14
gas | 12 | gas 12 dG 1e | ΔG ArX + e⁻ → Ar• + X⁻ | min_dG_1e_kcal | 7 |  |  | 0.6766 | -0.8664 | -10.9226 | 0.0231 | 1.6276 | -2.1303 | 7.083 | 0.8565 | 0.1941 | 0.1883 | 14
gas | 13 | gas 13 BDE | weakest C–X bond enthalpy | min_BDE_kcal | 7 |  |  | 0.6389 | -1.0139 | 74.5381 | 0.031 | 1.7198 | -2.0922 | 14.539 | 0.7111 | 0.0775 | 0.0762 | 14
gas | 14 | gas 14 LUMO_RA | LUMO of the radical anion ArX•⁻ | LUMO_RA_eV | 7 |  |  | 0.4408 | -5.7594 | 10.3861 | 0.1039 | 2.1401 | -0.3728 | 2.65 | 0.3041 | 0.3335 | 0.3261 | 14
gas | 15 | gas 15 dr_CX_RA | largest C–X elongation in ArX•⁻ | max_dr_CX_RA_A | 7 |  |  | 0.1135 | -2.4631 | -0.7542 | 0.4599 | 2.6947 | -0.9953 | 2.673 | 0.0048 | 0.0518 | 0.027 | 14
gas | 16 | gas 16 fplus_CX | largest Fukui f+ on a C–X bond | max_fplus_CX | 7 |  |  | 0.0066 | -2.663 | -1.1421 | 0.8629 | 2.8526 | -2.112 | 2.549 | 0.4767 | 0.0119 | 0.0101 | 14
SMD | 1 | SMD 01 dG rad_red | ΔG Ar• + e⁻ → Ar⁻ | min_dG_rad_red_kcal | 7 |  |  | 0.8924 | -0.3373 | -33.757 | 0.0013 | 0.9389 | 0.7114 | 3.432 | 0.817 | 0.6424 | 0.6197 | 14
SMD | 2 | SMD 02 wiberg_CX_parent | weakest Wiberg C–X bond order | min_wiberg_CX_parent | 7 |  |  | 0.8822 | 259.9502 | -273.6079 | 0.0017 | 0.9824 | 0.6738 | 5.318 | 0.9283 | 0.3934 | 0.3359 | 14
SMD | 3 | SMD 03 n_X | number of halogens | n_X | 7 |  |  | 0.8601 | 1.7556 | -6.915 | 0.0026 | 1.0705 | 0.4698 | 2.545 | 0.7558 | 0.7082 | 0.6758 | 14
SMD | 4 | SMD 04 dG 2e_carbanion | ΔG ArX + 2e⁻ → Ar⁻ + X⁻ | min_dG_2e_carbanion_kcal | 7 |  |  | 0.8592 | -0.2521 | -41.0824 | 0.0027 | 1.074 | 0.5379 | 3.122 | 0.8223 | 0.6139 | 0.6116 | 14
SMD | 5 | SMD 05 dG0_act_concerted | Savéant intrinsic barrier (weakest C–X) | min_dG0_act_concerted_kcal | 7 |  |  | 0.8285 | -2.5709 | 65.0512 | 0.0044 | 1.1854 | 0.1375 | 9.533 | 0.7702 | 0.1888 | 0.1623 | 14
SMD | 6 | SMD 06 VEA | vertical electron affinity | VEA_eV | 7 |  |  | 0.8275 | 6.8345 | -11.7573 | 0.0045 | 1.1886 | 0.2059 | 1.696 | 0.716 | 0.7322 | 0.7183 | 14
SMD | 7 | SMD 07 dG 2e_HDH | ΔG ArX + H⁺ + 2e⁻ → ArH + X⁻ | min_dG_2e_HDH_kcal | 7 |  |  | 0.8172 | -0.7831 | -167.9041 | 0.0052 | 1.2238 | 0.3868 | 3.51 | 0.8773 | 0.4663 | 0.4484 | 14
SMD | 8 | SMD 08 dG act_concerted | Savéant concerted barrier | eff_dG_act_concerted_kcal @ -2.00 V | 7 |  |  | 0.8007 | -1.0471 | 20.6633 | 0.0065 | 1.2776 | -0.0434 | 2.672 | 0.8484 | 0.6003 | 0.5449 | 14
SMD | 9 | SMD 09 dG act_combined | combined stepwise + concerted | eff_dG_act_combined_kcal @ -2.00 V | 7 |  |  | 0.8007 | -1.0471 | 20.6633 | 0.0065 | 1.2776 | -0.0434 | 2.672 | 0.8484 | 0.6003 | 0.5449 | 14
SMD | 10 | SMD 10 omega_dSCF | electrophilicity index (ΔSCF) | omega_dSCF_eV | 7 |  |  | 0.7953 | 8.9362 | -16.6302 | 0.007 | 1.295 | -0.1301 | 1.638 | 0.7414 | 0.7301 | 0.7038 | 14
SMD | 11 | SMD 11 LUMO | LUMO of ArX | LUMO_eV | 7 |  |  | 0.7412 | -4.8021 | -3.7877 | 0.0128 | 1.4559 | -0.6612 | 1.49 | 0.7307 | 0.7094 | 0.7075 | 14
SMD | 12 | SMD 12 dG 1e | ΔG ArX + e⁻ → Ar• + X⁻ | min_dG_1e_kcal | 7 |  |  | 0.7086 | -0.9294 | -58.5479 | 0.0175 | 1.545 | -0.7651 | 2.993 | 0.8561 | 0.4351 | 0.3964 | 14
SMD | 13 | SMD 13 BDE | weakest C–X bond enthalpy | min_BDE_kcal | 7 |  |  | 0.7007 | -1.026 | 75.3209 | 0.0188 | 1.5658 | -1.0808 | 15.162 | 0.7432 | 0.0822 | 0.0799 | 14
SMD | 14 | SMD 14 fplus_CX | largest Fukui f+ on a C–X bond | max_fplus_CX | 7 |  |  | 0.5331 | 105.2913 | -15.9496 | 0.0624 | 1.9556 | 0.1795 | 5.003 | 0.5645 | 0.3151 | 0.2696 | 14
SMD | 15 | SMD 15 dG ET_any | ΔG ArX + e⁻ → ArX•⁻ | dG_ET_any_kcal | 7 |  |  | 0.4856 | -0.2147 | -14.1465 | 0.0819 | 2.0527 | -0.9527 | 1.905 | 0.5258 | 0.4882 | 0.4763 | 14
SMD | 16 | SMD 16 dG frag_any | ΔG ArX•⁻ → Ar• + X⁻ | min_dG_frag_any_kcal | 7 |  |  | 0.3153 | 0.2104 | -1.0142 | 0.1897 | 2.3683 | -6.7526 | 2.161 | 0.4749 | 0.3475 | 0.3357 | 14
SMD | 17 | SMD 17 dr_CX_RA | largest C–X elongation in ArX•⁻ | max_dr_CX_RA_A | 7 |  |  | 0.31 | -1.5677 | -0.5597 | 0.1942 | 2.3774 | -1.063 | 2.77 | 0.0214 | 0.1161 | 0.1116 | 14
SMD | 18 | SMD 18 dG RA_2e_any | ΔG ArX•⁻ + e⁻ → Ar⁻ + X⁻ | min_dG_RA_2e_any_kcal | 7 |  |  | 0.1955 | -0.1704 | -18.3873 | 0.3205 | 2.567 | -1.3665 | 3.789 | 0.2656 | 0.0294 | 0.0347 | 14
SMD | 19 | SMD 19 LUMO_RA | LUMO of the radical anion ArX•⁻ | LUMO_RA_eV | 7 |  |  | 0.1122 | -1.8929 | -3.4021 | 0.4628 | 2.6968 | -0.7702 | 1.963 | 0.3594 | 0.2168 | 0.2206 | 14
Two-descriptor models (MLR, static values)
level | fit set | model | n | R² | adj R² | RMSE | b0 | b1 | b2
gas | bromobenzene | MLR: ΔG ArX + e⁻ → ArX•⁻ + ΔG ArX•⁻ → Ar• + X⁻ | 7 | 0.9721 | 0.9581 | 0.4784 | -0.3639 | 0.7254 | 1.3914
gas | bromobenzene | MLR: ΔG ArX + e⁻ → ArX•⁻ + ΔG ArX•⁻ + e⁻ → Ar⁻ + X⁻ | 7 | 0.9313 | 0.897 | 0.75 | -13.3378 | -0.0286 | -0.3109
gas | chlorobenzene | MLR: ΔG ArX + e⁻ → ArX•⁻ + ΔG ArX•⁻ → Ar• + X⁻ | 5 | 0.8625 | 0.725 | 1.0406 | -3.8191 | -1.1173 | -1.023
gas | chlorobenzene | MLR: ΔG ArX + e⁻ → ArX•⁻ + ΔG ArX•⁻ + e⁻ → Ar⁻ + X⁻ | 5 | 0.8548 | 0.7095 | 1.0695 | -3.6127 | -0.2405 | 0.0291
gas | halobenzene | MLR: ΔG ArX + e⁻ → ArX•⁻ + ΔG ArX•⁻ → Ar• + X⁻ | 12 | 0.8562 | 0.8243 | 1.083 | -5.3783 | -0.0786 | 0.2196
gas | halobenzene | MLR: ΔG ArX + e⁻ → ArX•⁻ + ΔG ArX•⁻ + e⁻ → Ar⁻ + X⁻ | 12 | 0.8772 | 0.8499 | 1.0009 | -10.0327 | -0.1693 | -0.1382
gas | all | MLR: ΔG ArX + e⁻ → ArX•⁻ + ΔG ArX•⁻ → Ar• + X⁻ | 14 | 0.818 | 0.7849 | 1.1375 | -5.3819 | -0.0627 | 0.2284
gas | all | MLR: ΔG ArX + e⁻ → ArX•⁻ + ΔG ArX•⁻ + e⁻ → Ar⁻ + X⁻ | 14 | 0.7793 | 0.7392 | 1.2527 | -8.3212 | -0.1709 | -0.0855
SMD | bromobenzene | MLR: ΔG ArX + e⁻ → ArX•⁻ + ΔG ArX•⁻ → Ar• + X⁻ | 7 | 0.726 | 0.589 | 1.4981 | -52.7187 | -0.8371 | -0.7787
SMD | bromobenzene | MLR: ΔG ArX + e⁻ → ArX•⁻ + ΔG ArX•⁻ + e⁻ → Ar⁻ + X⁻ | 7 | 0.8603 | 0.7905 | 1.0696 | -40.4151 | -0.2577 | -0.242
SMD | chlorobenzene | MLR: ΔG ArX + e⁻ → ArX•⁻ + ΔG ArX•⁻ → Ar• + X⁻ | 5 | 0.9863 | 0.9727 | 0.3282 | -223.5149 | -3.4187 | -3.6583
SMD | chlorobenzene | MLR: ΔG ArX + e⁻ → ArX•⁻ + ΔG ArX•⁻ + e⁻ → Ar⁻ + X⁻ | 5 | 0.9635 | 0.927 | 0.5363 | -68.6646 | -0.2096 | -0.4823
SMD | halobenzene | MLR: ΔG ArX + e⁻ → ArX•⁻ + ΔG ArX•⁻ → Ar• + X⁻ | 12 | 0.6462 | 0.5676 | 1.6989 | -40.3745 | -0.6326 | -0.4981
SMD | halobenzene | MLR: ΔG ArX + e⁻ → ArX•⁻ + ΔG ArX•⁻ + e⁻ → Ar⁻ + X⁻ | 12 | 0.7055 | 0.64 | 1.5502 | -29.2129 | -0.2342 | -0.1363
SMD | all | MLR: ΔG ArX + e⁻ → ArX•⁻ + ΔG ArX•⁻ → Ar• + X⁻ | 14 | 0.6289 | 0.5614 | 1.6245 | -38.9372 | -0.6111 | -0.4725
SMD | all | MLR: ΔG ArX + e⁻ → ArX•⁻ + ΔG ArX•⁻ + e⁻ → Ar⁻ + X⁻ | 14 | 0.6965 | 0.6413 | 1.469 | -29.1464 | -0.231 | -0.1364

## Data
level | compound | label | species | group | kobs (1/h) | SE (1/h) | ln kobs | LUMO_eV | LUMO_RA_eV | min_dG_1e_kcal | min_dG_2e_carbanion_kcal | dG_ET_any_kcal | min_dG_frag_any_kcal | min_dG_RA_2e_any_kcal | n_X | VEA_eV | AEA_elec_eV | omega_dSCF_eV | E_ET_V | dG_ET_kcal | min_dG_frag_kcal | min_dG_RA_2e_kcal | min_dG_2e_HDH_kcal | min_dG_rad_red_kcal | lambda_i_kcal | min_BDE_kcal | min_dG0_act_concerted_kcal | eff_dG_act_concerted_kcal @ -2.00 V | eff_dG_act_combined_kcal @ -2.00 V | max_fplus_CX | min_wiberg_CX_parent | max_spin_RA_X | max_dr_CX_RA_A
gas | Bromobenzene | MonoBr | BrBz_1 | bromobenzene | 0.002 | 0.00021 | -6.2146 | -0.11 | 2.169 | -8.09 | -31.81 | -8.04 | -0.05 | -23.77 | 1 | -0.76 |  | 0.898 |  |  |  |  | -420.73 | -23.72 |  | 77.11 |  |  |  | 0.0911 | 1.041 |  | 1.0136
gas | 1,4-Dibromobenzene | 1,4-DiBr | BrBz_14 | bromobenzene | 0.012 | 0.0014 | -4.4228 | -0.299 | 2.427 | -8.65 | -42.18 | -13.4 | 4.75 | -28.78 | 2 | -1.072 |  | 0.791 |  |  |  |  | -423.09 | -33.53 |  | 76.96 |  |  |  | 0.3699 | 1.0456 |  | 0.0234
gas | 1,3-Dibromobenzene | 1,3-DiBr | BrBz_13 | bromobenzene | 0.0329 | 0.0031 | -3.4143 | -0.273 | 2.2403 | -9.35 | -44.74 | -14.25 | 4.91 | -30.49 | 2 | -0.638 |  | 0.942 |  |  |  |  | -422.85 | -35.4 |  | 76.32 |  |  |  | 0.1425 | 1.0467 |  | 0.0336
gas | 1,2,4-Tribromobenzene | 1,2,4-TriBr | BrBz_124 | bromobenzene | 0.55 | 0.082 | -0.5978 | -0.546 | 2.2202 | -10.52 | -62.05 | -21.29 | 10.77 | -40.76 | 3 | -0.252 |  | 1.054 |  |  |  |  | -425.07 | -51.53 |  | 74.89 |  |  |  | 0.2598 | 1.0499 |  | 0.6785
gas | 1,3,5-Tribromobenzene | 1,3,5-TriBr | BrBz_135 | bromobenzene | 0.9 | 0.15 | -0.1054 | -0.587 | 2.1902 | -10.28 | -56.2 | -20.94 | 10.67 | -35.26 | 3 | -0.2 |  | 1.115 |  |  |  |  | -424.28 | -45.93 |  | 75.65 |  |  |  | 0.1441 | 1.0515 |  | 0.7074
gas | 1,2,4,5-Tetrabromobenzene | 1,2,4,5-TetrBr | BrBz_1245 | bromobenzene | 2.5 | 0.28 | 0.9163 | -0.794 | 2.0588 | -11.14 | -68.02 | -25.56 | 14.43 | -42.46 | 4 | 0.056 |  | 1.165 |  |  |  |  | -426.76 | -56.88 |  | 75.1 |  |  |  | 0.1556 | 1.0586 |  | 0.0172
gas | Hexabromobenzene | HexaBr | BrBz_123456 | bromobenzene | 10 | 1.3 | 2.3026 | -1.601 | 1.3208 | -16.9 | -88.01 | -39.5 | 22.6 | -48.51 | 6 | 0.876 | 1.451 | 1.534 |  | -39.5 | 22.6 | -48.51 | -432.03 | -71.11 | 27.77 | 69.97 |  |  |  | 0.1667 | 1.0669 | 0.08734 | 0.0665
gas | BDE-47 | BDE-47 | BDE_24_24 | pbde | 0.078 | 0.018 | -2.551 | -0.723 | 2.0662 | -9.76 | -69.77 | -23.73 | 13.97 | -46.03 | 4 | 0.042 |  | 1.098 |  |  |  |  | -424.42 | -60 |  | 76.05 |  |  |  | 0.1005 | 1.043 |  | 0.0103
gas | BDE-99 | BDE-99 | BDE_245_24 | pbde | 0.45 | 0.068 | -0.7985 | -0.83 | 1.9143 | -10.15 | -79.58 | -24.65 | 14.49 | -54.93 | 5 | 0.192 | 0.96 | 1.162 |  | -24.65 | 14.49 | -54.93 | -425.59 | -70.03 | 72.74 | 75.23 |  |  |  | 0.1321 | 1.0492 | 0.3616 | 0.7017
gas | Hexachlorobenzene | HexaCl | ClBz_123456 | chlorobenzene | 4.7393 |  | 1.5559 | -0.948 | 2.1696 | -2.78 | -73.47 | -25.14 | 22.36 | -48.33 | 6 | 0.242 | 0.937 | 1.288 |  | -25.14 | 22.36 | -48.33 | -419.86 | -70.69 | 34.38 | 91.03 |  |  |  | 0.2309 | 1.0898 | 0.07141 | 0.0532
gas | Pentachlorobenzene | PentaCl | ClBz_12345 | chlorobenzene | 0.19794 |  | -1.6198 | -0.85 | 2.1222 | -1.53 | -68.67 | -20.78 | 19.25 | -47.89 | 5 | 0.081 | 0.762 | 1.212 |  | -20.78 | 19.25 | -47.89 | -417.97 | -67.14 | 65.49 | 91.2 |  |  |  | 0.2358 | 1.08 | 0.36801 | 0.5429
gas | 1,2,4,5-Tetrachlorobenzene | 1,2,4,5-TetraCl | ClBz_1245 | chlorobenzene | 0.29523 |  | -1.22 | -0.745 | 3.0294 | -0.27 | -54.94 | -9.35 | 9.08 | -45.58 | 4 | -0.09 | 0.21 | 1.135 |  | -9.35 | 9.08 | -45.58 | -416.53 | -54.67 | 19.45 | 93.13 |  |  |  | 0.1501 | 1.0771 | 0.04014 | 0.0483
gas | 1,2-Dichlorobenzene | 1,2-DiCl | ClBz_12 | chlorobenzene | 0.042852 |  | -3.15 | -0.158 | 2.233 | 0.5 | -39.66 | -4.66 | 5.15 | -35.01 | 2 | -0.791 |  | 0.905 |  |  |  |  | -414.55 | -40.16 |  | 93.47 |  |  |  | 0.1588 | 1.0691 |  | 0.7839
gas | 1,4-Dichlorobenzene | 1,4-DiCl | ClBz_14 | chlorobenzene | 0.00090525 |  | -7.0073 | -0.236 | 3.0384 | 1.52 | -30.91 | 6.5 | -4.97 | -37.41 | 2 | -0.72 | -0.492 | 0.911 |  | 6.5 | -4.97 | -37.41 | -413.02 | -32.43 | 13.3 | 94.37 |  |  |  | 0.1423 | 1.0586 | 0.02006 | 0.0516
SMD | Bromobenzene | MonoBr | BrBz_1 | bromobenzene | 0.002 | 0.00021 | -6.2146 | 0.108 | -1.3622 | -58.53 | -143.45 | -57.07 | -1.45 | -86.37 | 1 | 0.995 |  | 1.339 |  |  |  |  | -208.14 | -84.92 |  | 77.27 | 27.21 | 24.32 | 24.32 | 0.1078 | 1.0326 |  | 2.9934
SMD | 1,4-Dibromobenzene | 1,4-DiBr | BrBz_14 | bromobenzene | 0.012 | 0.0014 | -4.4228 | -0.129 | 0.0947 | -59.17 | -147.54 | -38.03 | -21.14 | -109.51 | 2 | 1.228 | 1.454 | 1.48 | -2.632 | -38.03 | -21.14 | -109.51 | -210.15 | -88.37 | 13.75 | 77.02 | 26.73 | 23.1293 | 23.1293 | 0.1148 | 1.0385 | 0.03368 | 0.0447
SMD | 1,3-Dibromobenzene | 1,3-DiBr | BrBz_13 | bromobenzene | 0.0329 | 0.0031 | -3.4143 | -0.101 | -0.9763 | -60.07 | -149.49 | -57.88 | -2.19 | -91.61 | 2 | 1.243 |  | 1.503 |  |  |  |  | -210.21 | -89.42 |  | 76.25 | 26.53 | 22.5193 | 22.5193 | 0.1492 | 1.0397 |  | 0.0053
SMD | 1,2,4-Tribromobenzene | 1,2,4-TriBr | BrBz_124 | bromobenzene | 0.55 | 0.082 | -0.5978 | -0.355 | -0.8757 | -61.34 | -159.44 | -60.65 | -0.69 | -98.79 | 3 | 1.456 |  | 1.641 |  |  |  |  | -212.51 | -98.1 |  | 74.67 | 25.79 | 21.2897 | 21.2897 | 0.1495 | 1.0447 |  | 0.7661
SMD | 1,3,5-Tribromobenzene | 1,3,5-TriBr | BrBz_135 | bromobenzene | 0.9 | 0.15 | -0.1054 | -0.424 | -0.7437 | -60.43 | -154.81 | -59.76 | -0.67 | -95.04 | 3 | 1.477 |  | 1.678 |  |  |  |  | -211.53 | -94.37 |  | 75.39 | 25.98 | 21.5591 | 21.5591 | 0.122 | 1.047 |  | 1.0271
SMD | 1,2,4,5-Tetrabromobenzene | 1,2,4,5-TetrBr | BrBz_1245 | bromobenzene | 2.5 | 0.28 | 0.9163 | -0.646 | -0.975 | -62.05 | -163.23 | -63.06 | 1.02 | -100.17 | 4 | 1.69 |  | 1.811 |  |  |  |  | -214.59 | -101.19 |  | 74.73 | 25.53 | 20.1986 | 20.1986 | 0.1409 | 1.0553 |  | 0.0088
SMD | Hexabromobenzene | HexaBr | BrBz_123456 | bromobenzene | 10 | 1.3 | 2.3026 | -1.572 | -1.6485 | -66.96 | -176.96 | -70.99 | 4.03 | -105.97 | 6 | 2.265 | 2.941 | 2.284 | -1.203 | -70.99 | 4.03 | -105.97 | -218.95 | -110 | 56.46 | 69.8 | 23.84 | 16.1384 | 16.1384 | 0.1666 | 1.0656 | 0.01853 | 0.0138
SMD | BDE-47 | BDE-47 | BDE_24_24 | pbde | 0.078 | 0.018 | -2.551 | -0.454 | -0.8188 | -60.93 | -162.15 | -58.98 | -1.95 | -103.17 | 4 | 1.353 |  | 1.537 |  |  |  |  | -212.25 | -101.22 |  | 75.47 | 24.82 | 20.2965 | 20.2965 | 0.1289 | 1.0374 |  | 1.1574
SMD | BDE-99 | BDE-99 | BDE_245_24 | pbde | 0.45 | 0.068 | -0.7985 | -0.613 | -1.0289 | -60.71 | -168.45 | -58.32 | -2.39 | -110.13 | 5 | 1.48 | 2.452 | 1.636 | -1.752 | -58.32 | -2.39 | -110.13 | -212.98 | -108.56 |  | 74.88 | 24.54 | 20.1785 | 20.1785 | 0.1132 | 1.0422 |  | 0.7541
SMD | Hexachlorobenzene | HexaCl | ClBz_123456 | chlorobenzene | 4.7393 |  | 1.5559 | -0.78 | -1.0397 | -65.64 | -180.17 | -63.14 | -2.5 | -117.03 | 6 | 1.901 | 2.538 | 1.982 | -1.543 | -63.14 | -2.5 | -117.03 | -220 | -114.54 | 32.79 | 91.35 | 29.54 | 22.3284 | 22.3284 | 0.2347 | 1.0858 | 0.07075 | 0.0492
SMD | Pentachlorobenzene | PentaCl | ClBz_12345 | chlorobenzene | 0.19794 |  | -1.6198 | -0.622 | -1.5758 | -65.01 | -177.44 | -65.34 | 0.33 | -112.1 | 5 | 1.782 | 2.698 | 1.881 | -1.448 | -65.34 | 0.33 | -112.1 | -218.52 | -112.43 | 81.84 | 91.57 | 29.79 | 23.3043 | 23.3043 | 0.2327 | 1.0752 | 0.3096 | 0.7349
SMD | 1,2,4,5-Tetrachlorobenzene | 1,2,4,5-TetraCl | ClBz_1245 | chlorobenzene | 0.29523 |  | -1.22 | -0.47 | -0.0639 | -63.8 | -166.28 | -48.54 | -15.26 | -117.74 | 4 | 1.664 | 1.905 | 1.783 | -2.176 | -48.54 | -15.26 | -117.74 | -217.06 | -102.48 | 15.49 | 93.41 | 30.47 | 24.3086 | 24.3086 | 0.1362 | 1.07 | 0.02793 | 0.0312
SMD | 1,2-Dichlorobenzene | 1,2-DiCl | ClBz_12 | chlorobenzene | 0.042852 |  | -3.15 | 0.019 | 0.1793 | -62.83 | -158.44 | -37.86 | -24.97 | -120.58 | 2 | 1.21 | 1.409 | 1.474 | -2.639 | -37.86 | -24.97 | -120.58 | -214.38 | -95.61 | 10.23 | 93.98 | 31.15 | 25.8393 | 25.8393 | 0.1304 | 1.0577 | 0.01308 | 0.0196
SMD | 1,4-Dichlorobenzene | 1,4-DiCl | ClBz_14 | chlorobenzene | 0.00090525 |  | -7.0073 | -0.014 | 0.1467 | -61.79 | -150.05 | -40.22 | -21.57 | -109.84 | 2 | 1.249 | 1.449 | 1.486 | -2.537 | -40.22 | -21.57 | -109.84 | -212.81 | -88.27 | 9.4 | 94.9 | 31.38 | 26.5393 | 26.5393 | 0.1123 | 1.0475 | 0.00616 | 0.0252

## gas 01 dG rad_red
min_dG_rad_red_kcal | published bromobenzene data | label | y error | min_dG_rad_red_kcal | new chlorobenzene data | label | min_dG_rad_red_kcal | published PBDE data | label | y error | fit x | fit: published bromobenzene data
-23.72 | -6.2146 | MonoBr | 0.105 | -70.69 | 1.5559 | HexaCl | -60 | -2.551 | BDE-47 | 0.2308
-33.53 | -4.4228 | 1,4-DiBr | 0.1167 | -67.14 | -1.6198 | PentaCl | -70.03 | -0.7985 | BDE-99 | 0.1511
-35.4 | -3.4143 | 1,3-DiBr | 0.0942 | -54.67 | -1.22 | 1,2,4,5-TetraCl
-51.53 | -0.5978 | 1,2,4-TriBr | 0.1491 | -40.16 | -3.15 | 1,2-DiCl |  |  |  |  | slope
-45.93 | -0.1054 | 1,3,5-TriBr | 0.1667 | -32.43 | -7.0073 | 1,4-DiCl |  |  |  |  | intercept
-56.88 | 0.9163 | 1,2,4,5-TetrBr | 0.112 | [7 empty] | R2
-71.11 | 2.3026 | HexaBr | 0.13
Natural logarithm of the observed pseudo-first-order rate constants (k_obs, h⁻¹) for electrochemical dehalogenation at −2.0 V vs SHE (uncompensated potential, without iR-drop compensation) [add electrode, cell, electrolyte and pH], plotted against descriptors computed at M06-2X/6-311++G(d), gas phase. Filled gray circles are published bromobenzene data, open circles are new chlorobenzene data and gray squares are published PBDE data. Error bars are ±1 standard error of k_obs propagated to ln k_obs (no standard errors are available for the chlorobenzenes). The dotted line is the least-squares fit to the bromobenzenes (R² = 0.94, n = 7). The other compounds are predicted by that fit. Compounds are labelled by shorthand. Fit line, slope, intercept and R² are Excel formulas (SLOPE, INTERCEPT, RSQ) over the bromobenzene cells beside the chart.

## gas 02 dG RA_2e_any
min_dG_RA_2e_any_kcal | published bromobenzene data | label | y error | min_dG_RA_2e_any_kcal | new chlorobenzene data | label | min_dG_RA_2e_any_kcal | published PBDE data | label | y error | fit x | fit: published bromobenzene data
-23.77 | -6.2146 | MonoBr | 0.105 | -48.33 | 1.5559 | HexaCl | -46.03 | -2.551 | BDE-47 | 0.2308
-28.78 | -4.4228 | 1,4-DiBr | 0.1167 | -47.89 | -1.6198 | PentaCl | -54.93 | -0.7985 | BDE-99 | 0.1511
-30.49 | -3.4143 | 1,3-DiBr | 0.0942 | -45.58 | -1.22 | 1,2,4,5-TetraCl
-40.76 | -0.5978 | 1,2,4-TriBr | 0.1491 | -35.01 | -3.15 | 1,2-DiCl |  |  |  |  | slope
-35.26 | -0.1054 | 1,3,5-TriBr | 0.1667 | -37.41 | -7.0073 | 1,4-DiCl |  |  |  |  | intercept
-42.46 | 0.9163 | 1,2,4,5-TetrBr | 0.112 | [7 empty] | R2
-48.51 | 2.3026 | HexaBr | 0.13
Natural logarithm of the observed pseudo-first-order rate constants (k_obs, h⁻¹) for electrochemical dehalogenation at −2.0 V vs SHE [add electrode, cell, electrolyte and pH], plotted against descriptors computed at M06-2X/6-311++G(d), gas phase. Filled gray circles are published bromobenzene data, open circles are new chlorobenzene data and gray squares are published PBDE data. Error bars are ±1 standard error of k_obs propagated to ln k_obs (no standard errors are available for the chlorobenzenes). The dotted line is the least-squares fit to the bromobenzenes (R² = 0.93, n = 7). The other compounds are predicted by that fit. Compounds are labelled by shorthand. Fit line, slope, intercept and R² are Excel formulas (SLOPE, INTERCEPT, RSQ) over the bromobenzene cells beside the chart.

## gas 03 dG frag_any
min_dG_frag_any_kcal | published bromobenzene data | label | y error | min_dG_frag_any_kcal | new chlorobenzene data | label | min_dG_frag_any_kcal | published PBDE data | label | y error | fit x | fit: published bromobenzene data
-0.05 | -6.2146 | MonoBr | 0.105 | 22.36 | 1.5559 | HexaCl | 13.97 | -2.551 | BDE-47 | 0.2308
4.75 | -4.4228 | 1,4-DiBr | 0.1167 | 19.25 | -1.6198 | PentaCl | 14.49 | -0.7985 | BDE-99 | 0.1511
4.91 | -3.4143 | 1,3-DiBr | 0.0942 | 9.08 | -1.22 | 1,2,4,5-TetraCl
10.77 | -0.5978 | 1,2,4-TriBr | 0.1491 | 5.15 | -3.15 | 1,2-DiCl |  |  |  |  | slope
10.67 | -0.1054 | 1,3,5-TriBr | 0.1667 | -4.97 | -7.0073 | 1,4-DiCl |  |  |  |  | intercept
14.43 | 0.9163 | 1,2,4,5-TetrBr | 0.112 | [7 empty] | R2
22.6 | 2.3026 | HexaBr | 0.13
Natural logarithm of the observed pseudo-first-order rate constants (k_obs, h⁻¹) for electrochemical dehalogenation at −2.0 V vs SHE [add electrode, cell, electrolyte and pH], plotted against descriptors computed at M06-2X/6-311++G(d), gas phase. Filled gray circles are published bromobenzene data, open circles are new chlorobenzene data and gray squares are published PBDE data. Error bars are ±1 standard error of k_obs propagated to ln k_obs (no standard errors are available for the chlorobenzenes). The dotted line is the least-squares fit to the bromobenzenes (R² = 0.92, n = 7). The other compounds are predicted by that fit. Compounds are labelled by shorthand. Fit line, slope, intercept and R² are Excel formulas (SLOPE, INTERCEPT, RSQ) over the bromobenzene cells beside the chart.

## gas 04 dG 2e_carbanion
min_dG_2e_carbanion_kcal | published bromobenzene data | label | y error | min_dG_2e_carbanion_kcal | new chlorobenzene data | label | min_dG_2e_carbanion_kcal | published PBDE data | label | y error | fit x | fit: published bromobenzene data
-31.81 | -6.2146 | MonoBr | 0.105 | -73.47 | 1.5559 | HexaCl | -69.77 | -2.551 | BDE-47 | 0.2308
-42.18 | -4.4228 | 1,4-DiBr | 0.1167 | -68.67 | -1.6198 | PentaCl | -79.58 | -0.7985 | BDE-99 | 0.1511
-44.74 | -3.4143 | 1,3-DiBr | 0.0942 | -54.94 | -1.22 | 1,2,4,5-TetraCl
-62.05 | -0.5978 | 1,2,4-TriBr | 0.1491 | -39.66 | -3.15 | 1,2-DiCl |  |  |  |  | slope
-56.2 | -0.1054 | 1,3,5-TriBr | 0.1667 | -30.91 | -7.0073 | 1,4-DiCl |  |  |  |  | intercept
-68.02 | 0.9163 | 1,2,4,5-TetrBr | 0.112 | [7 empty] | R2
-88.01 | 2.3026 | HexaBr | 0.13
Natural logarithm of the observed pseudo-first-order rate constants (k_obs, h⁻¹) for electrochemical dehalogenation at −2.0 V vs SHE [add electrode, cell, electrolyte and pH], plotted against descriptors computed at M06-2X/6-311++G(d), gas phase. Filled gray circles are published bromobenzene data, open circles are new chlorobenzene data and gray squares are published PBDE data. Error bars are ±1 standard error of k_obs propagated to ln k_obs (no standard errors are available for the chlorobenzenes). The dotted line is the least-squares fit to the bromobenzenes (R² = 0.92, n = 7). The other compounds are predicted by that fit. Compounds are labelled by shorthand. Fit line, slope, intercept and R² are Excel formulas (SLOPE, INTERCEPT, RSQ) over the bromobenzene cells beside the chart.

## gas 05 dG ET_any
dG_ET_any_kcal | published bromobenzene data | label | y error | dG_ET_any_kcal | new chlorobenzene data | label | dG_ET_any_kcal | published PBDE data | label | y error | fit x | fit: published bromobenzene data
-8.04 | -6.2146 | MonoBr | 0.105 | -25.14 | 1.5559 | HexaCl | -23.73 | -2.551 | BDE-47 | 0.2308
-13.4 | -4.4228 | 1,4-DiBr | 0.1167 | -20.78 | -1.6198 | PentaCl | -24.65 | -0.7985 | BDE-99 | 0.1511
-14.25 | -3.4143 | 1,3-DiBr | 0.0942 | -9.35 | -1.22 | 1,2,4,5-TetraCl
-21.29 | -0.5978 | 1,2,4-TriBr | 0.1491 | -4.66 | -3.15 | 1,2-DiCl |  |  |  |  | slope
-20.94 | -0.1054 | 1,3,5-TriBr | 0.1667 | 6.5 | -7.0073 | 1,4-DiCl |  |  |  |  | intercept
-25.56 | 0.9163 | 1,2,4,5-TetrBr | 0.112 | [7 empty] | R2
-39.5 | 2.3026 | HexaBr | 0.13
Natural logarithm of the observed pseudo-first-order rate constants (k_obs, h⁻¹) for electrochemical dehalogenation at −2.0 V vs SHE [add electrode, cell, electrolyte and pH], plotted against descriptors computed at M06-2X/6-311++G(d), gas phase. Filled gray circles are published bromobenzene data, open circles are new chlorobenzene data and gray squares are published PBDE data. Error bars are ±1 standard error of k_obs propagated to ln k_obs (no standard errors are available for the chlorobenzenes). The dotted line is the least-squares fit to the bromobenzenes (R² = 0.87, n = 7). The other compounds are predicted by that fit. Compounds are labelled by shorthand. Fit line, slope, intercept and R² are Excel formulas (SLOPE, INTERCEPT, RSQ) over the bromobenzene cells beside the chart.

## gas 06 n_X
n_X | published bromobenzene data | label | y error | n_X | new chlorobenzene data | label | n_X | published PBDE data | label | y error | fit x | fit: published bromobenzene data
1 | -6.2146 | MonoBr | 0.105 | 6 | 1.5559 | HexaCl | 4 | -2.551 | BDE-47 | 0.2308
2 | -4.4228 | 1,4-DiBr | 0.1167 | 5 | -1.6198 | PentaCl | 5 | -0.7985 | BDE-99 | 0.1511
2 | -3.4143 | 1,3-DiBr | 0.0942 | 4 | -1.22 | 1,2,4,5-TetraCl
3 | -0.5978 | 1,2,4-TriBr | 0.1491 | 2 | -3.15 | 1,2-DiCl |  |  |  |  | slope
3 | -0.1054 | 1,3,5-TriBr | 0.1667 | 2 | -7.0073 | 1,4-DiCl |  |  |  |  | intercept
4 | 0.9163 | 1,2,4,5-TetrBr | 0.112 | [7 empty] | R2
6 | 2.3026 | HexaBr | 0.13
Natural logarithm of the observed pseudo-first-order rate constants (k_obs, h⁻¹) for electrochemical dehalogenation at −2.0 V vs SHE [add electrode, cell, electrolyte and pH], plotted against descriptors computed at M06-2X/6-311++G(d), gas phase. Filled gray circles are published bromobenzene data, open circles are new chlorobenzene data and gray squares are published PBDE data. Error bars are ±1 standard error of k_obs propagated to ln k_obs (no standard errors are available for the chlorobenzenes). The dotted line is the least-squares fit to the bromobenzenes (R² = 0.86, n = 7). The other compounds are predicted by that fit. Compounds are labelled by shorthand. Fit line, slope, intercept and R² are Excel formulas (SLOPE, INTERCEPT, RSQ) over the bromobenzene cells beside the chart.

## gas 07 wiberg_CX_parent
min_wiberg_CX_parent | published bromobenzene data | label | y error | min_wiberg_CX_parent | new chlorobenzene data | label | min_wiberg_CX_parent | published PBDE data | label | y error | fit x | fit: published bromobenzene data
1.041 | -6.2146 | MonoBr | 0.105 | 1.0898 | 1.5559 | HexaCl | 1.043 | -2.551 | BDE-47 | 0.2308
1.0456 | -4.4228 | 1,4-DiBr | 0.1167 | 1.08 | -1.6198 | PentaCl | 1.0492 | -0.7985 | BDE-99 | 0.1511
1.0467 | -3.4143 | 1,3-DiBr | 0.0942 | 1.0771 | -1.22 | 1,2,4,5-TetraCl
1.0499 | -0.5978 | 1,2,4-TriBr | 0.1491 | 1.0691 | -3.15 | 1,2-DiCl |  |  |  |  | slope
1.0515 | -0.1054 | 1,3,5-TriBr | 0.1667 | 1.0586 | -7.0073 | 1,4-DiCl |  |  |  |  | intercept
1.0586 | 0.9163 | 1,2,4,5-TetrBr | 0.112 | [7 empty] | R2
1.0669 | 2.3026 | HexaBr | 0.13
Natural logarithm of the observed pseudo-first-order rate constants (k_obs, h⁻¹) for electrochemical dehalogenation at −2.0 V vs SHE [add electrode, cell, electrolyte and pH], plotted against descriptors computed at M06-2X/6-311++G(d), gas phase. Filled gray circles are published bromobenzene data, open circles are new chlorobenzene data and gray squares are published PBDE data. Error bars are ±1 standard error of k_obs propagated to ln k_obs (no standard errors are available for the chlorobenzenes). The dotted line is the least-squares fit to the bromobenzenes (R² = 0.86, n = 7). The other compounds are predicted by that fit. Compounds are labelled by shorthand. Fit line, slope, intercept and R² are Excel formulas (SLOPE, INTERCEPT, RSQ) over the bromobenzene cells beside the chart.

## gas 08 VEA
VEA_eV | published bromobenzene data | label | y error | VEA_eV | new chlorobenzene data | label | VEA_eV | published PBDE data | label | y error | fit x | fit: published bromobenzene data
-0.76 | -6.2146 | MonoBr | 0.105 | 0.242 | 1.5559 | HexaCl | 0.042 | -2.551 | BDE-47 | 0.2308
-1.072 | -4.4228 | 1,4-DiBr | 0.1167 | 0.081 | -1.6198 | PentaCl | 0.192 | -0.7985 | BDE-99 | 0.1511
-0.638 | -3.4143 | 1,3-DiBr | 0.0942 | -0.09 | -1.22 | 1,2,4,5-TetraCl
-0.252 | -0.5978 | 1,2,4-TriBr | 0.1491 | -0.791 | -3.15 | 1,2-DiCl |  |  |  |  | slope
-0.2 | -0.1054 | 1,3,5-TriBr | 0.1667 | -0.72 | -7.0073 | 1,4-DiCl |  |  |  |  | intercept
0.056 | 0.9163 | 1,2,4,5-TetrBr | 0.112 | [7 empty] | R2
0.876 | 2.3026 | HexaBr | 0.13
Natural logarithm of the observed pseudo-first-order rate constants (k_obs, h⁻¹) for electrochemical dehalogenation at −2.0 V vs SHE [add electrode, cell, electrolyte and pH], plotted against descriptors computed at M06-2X/6-311++G(d), gas phase. Filled gray circles are published bromobenzene data, open circles are new chlorobenzene data and gray squares are published PBDE data. Error bars are ±1 standard error of k_obs propagated to ln k_obs (no standard errors are available for the chlorobenzenes). The dotted line is the least-squares fit to the bromobenzenes (R² = 0.80, n = 7). The other compounds are predicted by that fit. Compounds are labelled by shorthand. Fit line, slope, intercept and R² are Excel formulas (SLOPE, INTERCEPT, RSQ) over the bromobenzene cells beside the chart.

## gas 09 dG 2e_HDH
min_dG_2e_HDH_kcal | published bromobenzene data | label | y error | min_dG_2e_HDH_kcal | new chlorobenzene data | label | min_dG_2e_HDH_kcal | published PBDE data | label | y error | fit x | fit: published bromobenzene data
-420.73 | -6.2146 | MonoBr | 0.105 | -419.86 | 1.5559 | HexaCl | -424.42 | -2.551 | BDE-47 | 0.2308
-423.09 | -4.4228 | 1,4-DiBr | 0.1167 | -417.97 | -1.6198 | PentaCl | -425.59 | -0.7985 | BDE-99 | 0.1511
-422.85 | -3.4143 | 1,3-DiBr | 0.0942 | -416.53 | -1.22 | 1,2,4,5-TetraCl
-425.07 | -0.5978 | 1,2,4-TriBr | 0.1491 | -414.55 | -3.15 | 1,2-DiCl |  |  |  |  | slope
-424.28 | -0.1054 | 1,3,5-TriBr | 0.1667 | -413.02 | -7.0073 | 1,4-DiCl |  |  |  |  | intercept
-426.76 | 0.9163 | 1,2,4,5-TetrBr | 0.112 | [7 empty] | R2
-432.03 | 2.3026 | HexaBr | 0.13
Natural logarithm of the observed pseudo-first-order rate constants (k_obs, h⁻¹) for electrochemical dehalogenation at −2.0 V vs SHE [add electrode, cell, electrolyte and pH], plotted against descriptors computed at M06-2X/6-311++G(d), gas phase. Filled gray circles are published bromobenzene data, open circles are new chlorobenzene data and gray squares are published PBDE data. Error bars are ±1 standard error of k_obs propagated to ln k_obs (no standard errors are available for the chlorobenzenes). The dotted line is the least-squares fit to the bromobenzenes (R² = 0.79, n = 7). The other compounds are predicted by that fit. Compounds are labelled by shorthand. Fit line, slope, intercept and R² are Excel formulas (SLOPE, INTERCEPT, RSQ) over the bromobenzene cells beside the chart.

## gas 10 omega_dSCF
omega_dSCF_eV | published bromobenzene data | label | y error | omega_dSCF_eV | new chlorobenzene data | label | omega_dSCF_eV | published PBDE data | label | y error | fit x | fit: published bromobenzene data
0.898 | -6.2146 | MonoBr | 0.105 | 1.288 | 1.5559 | HexaCl | 1.098 | -2.551 | BDE-47 | 0.2308
0.791 | -4.4228 | 1,4-DiBr | 0.1167 | 1.212 | -1.6198 | PentaCl | 1.162 | -0.7985 | BDE-99 | 0.1511
0.942 | -3.4143 | 1,3-DiBr | 0.0942 | 1.135 | -1.22 | 1,2,4,5-TetraCl
1.054 | -0.5978 | 1,2,4-TriBr | 0.1491 | 0.905 | -3.15 | 1,2-DiCl |  |  |  |  | slope
1.115 | -0.1054 | 1,3,5-TriBr | 0.1667 | 0.911 | -7.0073 | 1,4-DiCl |  |  |  |  | intercept
1.165 | 0.9163 | 1,2,4,5-TetrBr | 0.112 | [7 empty] | R2
1.534 | 2.3026 | HexaBr | 0.13
Natural logarithm of the observed pseudo-first-order rate constants (k_obs, h⁻¹) for electrochemical dehalogenation at −2.0 V vs SHE [add electrode, cell, electrolyte and pH], plotted against descriptors computed at M06-2X/6-311++G(d), gas phase. Filled gray circles are published bromobenzene data, open circles are new chlorobenzene data and gray squares are published PBDE data. Error bars are ±1 standard error of k_obs propagated to ln k_obs (no standard errors are available for the chlorobenzenes). The dotted line is the least-squares fit to the bromobenzenes (R² = 0.76, n = 7). The other compounds are predicted by that fit. Compounds are labelled by shorthand. Fit line, slope, intercept and R² are Excel formulas (SLOPE, INTERCEPT, RSQ) over the bromobenzene cells beside the chart.

## gas 11 LUMO
LUMO_eV | published bromobenzene data | label | y error | LUMO_eV | new chlorobenzene data | label | LUMO_eV | published PBDE data | label | y error | fit x | fit: published bromobenzene data
-0.11 | -6.2146 | MonoBr | 0.105 | -0.948 | 1.5559 | HexaCl | -0.723 | -2.551 | BDE-47 | 0.2308
-0.299 | -4.4228 | 1,4-DiBr | 0.1167 | -0.85 | -1.6198 | PentaCl | -0.83 | -0.7985 | BDE-99 | 0.1511
-0.273 | -3.4143 | 1,3-DiBr | 0.0942 | -0.745 | -1.22 | 1,2,4,5-TetraCl
-0.546 | -0.5978 | 1,2,4-TriBr | 0.1491 | -0.158 | -3.15 | 1,2-DiCl |  |  |  |  | slope
-0.587 | -0.1054 | 1,3,5-TriBr | 0.1667 | -0.236 | -7.0073 | 1,4-DiCl |  |  |  |  | intercept
-0.794 | 0.9163 | 1,2,4,5-TetrBr | 0.112 | [7 empty] | R2
-1.601 | 2.3026 | HexaBr | 0.13
Natural logarithm of the observed pseudo-first-order rate constants (k_obs, h⁻¹) for electrochemical dehalogenation at −2.0 V vs SHE [add electrode, cell, electrolyte and pH], plotted against descriptors computed at M06-2X/6-311++G(d), gas phase. Filled gray circles are published bromobenzene data, open circles are new chlorobenzene data and gray squares are published PBDE data. Error bars are ±1 standard error of k_obs propagated to ln k_obs (no standard errors are available for the chlorobenzenes). The dotted line is the least-squares fit to the bromobenzenes (R² = 0.76, n = 7). The other compounds are predicted by that fit. Compounds are labelled by shorthand. Fit line, slope, intercept and R² are Excel formulas (SLOPE, INTERCEPT, RSQ) over the bromobenzene cells beside the chart.

## gas 12 dG 1e
min_dG_1e_kcal | published bromobenzene data | label | y error | min_dG_1e_kcal | new chlorobenzene data | label | min_dG_1e_kcal | published PBDE data | label | y error | fit x | fit: published bromobenzene data
-8.09 | -6.2146 | MonoBr | 0.105 | -2.78 | 1.5559 | HexaCl | -9.76 | -2.551 | BDE-47 | 0.2308
-8.65 | -4.4228 | 1,4-DiBr | 0.1167 | -1.53 | -1.6198 | PentaCl | -10.15 | -0.7985 | BDE-99 | 0.1511
-9.35 | -3.4143 | 1,3-DiBr | 0.0942 | -0.27 | -1.22 | 1,2,4,5-TetraCl
-10.52 | -0.5978 | 1,2,4-TriBr | 0.1491 | 0.5 | -3.15 | 1,2-DiCl |  |  |  |  | slope
-10.28 | -0.1054 | 1,3,5-TriBr | 0.1667 | 1.52 | -7.0073 | 1,4-DiCl |  |  |  |  | intercept
-11.14 | 0.9163 | 1,2,4,5-TetrBr | 0.112 | [7 empty] | R2
-16.9 | 2.3026 | HexaBr | 0.13
Natural logarithm of the observed pseudo-first-order rate constants (k_obs, h⁻¹) for electrochemical dehalogenation at −2.0 V vs SHE [add electrode, cell, electrolyte and pH], plotted against descriptors computed at M06-2X/6-311++G(d), gas phase. Filled gray circles are published bromobenzene data, open circles are new chlorobenzene data and gray squares are published PBDE data. Error bars are ±1 standard error of k_obs propagated to ln k_obs (no standard errors are available for the chlorobenzenes). The dotted line is the least-squares fit to the bromobenzenes (R² = 0.68, n = 7). The other compounds are predicted by that fit. Compounds are labelled by shorthand. Fit line, slope, intercept and R² are Excel formulas (SLOPE, INTERCEPT, RSQ) over the bromobenzene cells beside the chart.

## gas 13 BDE
min_BDE_kcal | published bromobenzene data | label | y error | min_BDE_kcal | new chlorobenzene data | label | min_BDE_kcal | published PBDE data | label | y error | fit x | fit: published bromobenzene data
77.11 | -6.2146 | MonoBr | 0.105 | 91.03 | 1.5559 | HexaCl | 76.05 | -2.551 | BDE-47 | 0.2308
76.96 | -4.4228 | 1,4-DiBr | 0.1167 | 91.2 | -1.6198 | PentaCl | 75.23 | -0.7985 | BDE-99 | 0.1511
76.32 | -3.4143 | 1,3-DiBr | 0.0942 | 93.13 | -1.22 | 1,2,4,5-TetraCl
74.89 | -0.5978 | 1,2,4-TriBr | 0.1491 | 93.47 | -3.15 | 1,2-DiCl |  |  |  |  | slope
75.65 | -0.1054 | 1,3,5-TriBr | 0.1667 | 94.37 | -7.0073 | 1,4-DiCl |  |  |  |  | intercept
75.1 | 0.9163 | 1,2,4,5-TetrBr | 0.112 | [7 empty] | R2
69.97 | 2.3026 | HexaBr | 0.13
Natural logarithm of the observed pseudo-first-order rate constants (k_obs, h⁻¹) for electrochemical dehalogenation at −2.0 V vs SHE [add electrode, cell, electrolyte and pH], plotted against descriptors computed at M06-2X/6-311++G(d), gas phase. Filled gray circles are published bromobenzene data, open circles are new chlorobenzene data and gray squares are published PBDE data. Error bars are ±1 standard error of k_obs propagated to ln k_obs (no standard errors are available for the chlorobenzenes). The dotted line is the least-squares fit to the bromobenzenes (R² = 0.64, n = 7). The other compounds are predicted by that fit. Compounds are labelled by shorthand. Fit line, slope, intercept and R² are Excel formulas (SLOPE, INTERCEPT, RSQ) over the bromobenzene cells beside the chart.

## gas 14 LUMO_RA
LUMO_RA_eV | published bromobenzene data | label | y error | LUMO_RA_eV | new chlorobenzene data | label | LUMO_RA_eV | published PBDE data | label | y error | fit x | fit: published bromobenzene data
2.169 | -6.2146 | MonoBr | 0.105 | 2.1696 | 1.5559 | HexaCl | 2.0662 | -2.551 | BDE-47 | 0.2308
2.427 | -4.4228 | 1,4-DiBr | 0.1167 | 2.1222 | -1.6198 | PentaCl | 1.9143 | -0.7985 | BDE-99 | 0.1511
2.2403 | -3.4143 | 1,3-DiBr | 0.0942 | 3.0294 | -1.22 | 1,2,4,5-TetraCl
2.2202 | -0.5978 | 1,2,4-TriBr | 0.1491 | 2.233 | -3.15 | 1,2-DiCl |  |  |  |  | slope
2.1902 | -0.1054 | 1,3,5-TriBr | 0.1667 | 3.0384 | -7.0073 | 1,4-DiCl |  |  |  |  | intercept
2.0588 | 0.9163 | 1,2,4,5-TetrBr | 0.112 | [7 empty] | R2
1.3208 | 2.3026 | HexaBr | 0.13
Natural logarithm of the observed pseudo-first-order rate constants (k_obs, h⁻¹) for electrochemical dehalogenation at −2.0 V vs SHE [add electrode, cell, electrolyte and pH], plotted against descriptors computed at M06-2X/6-311++G(d), gas phase. Filled gray circles are published bromobenzene data, open circles are new chlorobenzene data and gray squares are published PBDE data. Error bars are ±1 standard error of k_obs propagated to ln k_obs (no standard errors are available for the chlorobenzenes). The dotted line is the least-squares fit to the bromobenzenes (R² = 0.44, n = 7). The other compounds are predicted by that fit. Compounds are labelled by shorthand. Fit line, slope, intercept and R² are Excel formulas (SLOPE, INTERCEPT, RSQ) over the bromobenzene cells beside the chart.

## gas 15 dr_CX_RA
max_dr_CX_RA_A | published bromobenzene data | label | y error | max_dr_CX_RA_A | new chlorobenzene data | label | max_dr_CX_RA_A | published PBDE data | label | y error | fit x | fit: published bromobenzene data
1.0136 | -6.2146 | MonoBr | 0.105 | 0.0532 | 1.5559 | HexaCl | 0.0103 | -2.551 | BDE-47 | 0.2308
0.0234 | -4.4228 | 1,4-DiBr | 0.1167 | 0.5429 | -1.6198 | PentaCl | 0.7017 | -0.7985 | BDE-99 | 0.1511
0.0336 | -3.4143 | 1,3-DiBr | 0.0942 | 0.0483 | -1.22 | 1,2,4,5-TetraCl
0.6785 | -0.5978 | 1,2,4-TriBr | 0.1491 | 0.7839 | -3.15 | 1,2-DiCl |  |  |  |  | slope
0.7074 | -0.1054 | 1,3,5-TriBr | 0.1667 | 0.0516 | -7.0073 | 1,4-DiCl |  |  |  |  | intercept
0.0172 | 0.9163 | 1,2,4,5-TetrBr | 0.112 | [7 empty] | R2
0.0665 | 2.3026 | HexaBr | 0.13
Natural logarithm of the observed pseudo-first-order rate constants (k_obs, h⁻¹) for electrochemical dehalogenation at −2.0 V vs SHE [add electrode, cell, electrolyte and pH], plotted against descriptors computed at M06-2X/6-311++G(d), gas phase. Filled gray circles are published bromobenzene data, open circles are new chlorobenzene data and gray squares are published PBDE data. Error bars are ±1 standard error of k_obs propagated to ln k_obs (no standard errors are available for the chlorobenzenes). The dotted line is the least-squares fit to the bromobenzenes (R² = 0.11, n = 7). The other compounds are predicted by that fit. Compounds are labelled by shorthand. Fit line, slope, intercept and R² are Excel formulas (SLOPE, INTERCEPT, RSQ) over the bromobenzene cells beside the chart.

## gas 16 fplus_CX
max_fplus_CX | published bromobenzene data | label | y error | max_fplus_CX | new chlorobenzene data | label | max_fplus_CX | published PBDE data | label | y error | fit x | fit: published bromobenzene data
0.0911 | -6.2146 | MonoBr | 0.105 | 0.2309 | 1.5559 | HexaCl | 0.1005 | -2.551 | BDE-47 | 0.2308
0.3699 | -4.4228 | 1,4-DiBr | 0.1167 | 0.2358 | -1.6198 | PentaCl | 0.1321 | -0.7985 | BDE-99 | 0.1511
0.1425 | -3.4143 | 1,3-DiBr | 0.0942 | 0.1501 | -1.22 | 1,2,4,5-TetraCl
0.2598 | -0.5978 | 1,2,4-TriBr | 0.1491 | 0.1588 | -3.15 | 1,2-DiCl |  |  |  |  | slope
0.1441 | -0.1054 | 1,3,5-TriBr | 0.1667 | 0.1423 | -7.0073 | 1,4-DiCl |  |  |  |  | intercept
0.1556 | 0.9163 | 1,2,4,5-TetrBr | 0.112 | [7 empty] | R2
0.1667 | 2.3026 | HexaBr | 0.13
Natural logarithm of the observed pseudo-first-order rate constants (k_obs, h⁻¹) for electrochemical dehalogenation at −2.0 V vs SHE [add electrode, cell, electrolyte and pH], plotted against descriptors computed at M06-2X/6-311++G(d), gas phase. Filled gray circles are published bromobenzene data, open circles are new chlorobenzene data and gray squares are published PBDE data. Error bars are ±1 standard error of k_obs propagated to ln k_obs (no standard errors are available for the chlorobenzenes). The dotted line is the least-squares fit to the bromobenzenes (R² = 0.01, n = 7). The other compounds are predicted by that fit. Compounds are labelled by shorthand. Fit line, slope, intercept and R² are Excel formulas (SLOPE, INTERCEPT, RSQ) over the bromobenzene cells beside the chart.

## SMD 01 dG rad_red
min_dG_rad_red_kcal | published bromobenzene data | label | y error | min_dG_rad_red_kcal | new chlorobenzene data | label | min_dG_rad_red_kcal | published PBDE data | label | y error | fit x | fit: published bromobenzene data
-84.92 | -6.2146 | MonoBr | 0.105 | -114.54 | 1.5559 | HexaCl | -101.22 | -2.551 | BDE-47 | 0.2308
-88.37 | -4.4228 | 1,4-DiBr | 0.1167 | -112.43 | -1.6198 | PentaCl | -108.56 | -0.7985 | BDE-99 | 0.1511
-89.42 | -3.4143 | 1,3-DiBr | 0.0942 | -102.48 | -1.22 | 1,2,4,5-TetraCl
-98.1 | -0.5978 | 1,2,4-TriBr | 0.1491 | -95.61 | -3.15 | 1,2-DiCl |  |  |  |  | slope
-94.37 | -0.1054 | 1,3,5-TriBr | 0.1667 | -88.27 | -7.0073 | 1,4-DiCl |  |  |  |  | intercept
-101.19 | 0.9163 | 1,2,4,5-TetrBr | 0.112 | [7 empty] | R2
-110 | 2.3026 | HexaBr | 0.13
Natural logarithm of the observed pseudo-first-order rate constants (k_obs, h⁻¹) for electrochemical dehalogenation at −2.0 V vs SHE [add electrode, cell, electrolyte and pH], plotted against descriptors computed at M06-2X/6-311++G(d), SMD (water). Filled gray circles are published bromobenzene data, open circles are new chlorobenzene data and gray squares are published PBDE data. Error bars are ±1 standard error of k_obs propagated to ln k_obs (no standard errors are available for the chlorobenzenes). The dotted line is the least-squares fit to the bromobenzenes (R² = 0.89, n = 7). The other compounds are predicted by that fit. Compounds are labelled by shorthand. Fit line, slope, intercept and R² are Excel formulas (SLOPE, INTERCEPT, RSQ) over the bromobenzene cells beside the chart.

## SMD 02 wiberg_CX_parent
min_wiberg_CX_parent | published bromobenzene data | label | y error | min_wiberg_CX_parent | new chlorobenzene data | label | min_wiberg_CX_parent | published PBDE data | label | y error | fit x | fit: published bromobenzene data
1.0326 | -6.2146 | MonoBr | 0.105 | 1.0858 | 1.5559 | HexaCl | 1.0374 | -2.551 | BDE-47 | 0.2308
1.0385 | -4.4228 | 1,4-DiBr | 0.1167 | 1.0752 | -1.6198 | PentaCl | 1.0422 | -0.7985 | BDE-99 | 0.1511
1.0397 | -3.4143 | 1,3-DiBr | 0.0942 | 1.07 | -1.22 | 1,2,4,5-TetraCl
1.0447 | -0.5978 | 1,2,4-TriBr | 0.1491 | 1.0577 | -3.15 | 1,2-DiCl |  |  |  |  | slope
1.047 | -0.1054 | 1,3,5-TriBr | 0.1667 | 1.0475 | -7.0073 | 1,4-DiCl |  |  |  |  | intercept
1.0553 | 0.9163 | 1,2,4,5-TetrBr | 0.112 | [7 empty] | R2
1.0656 | 2.3026 | HexaBr | 0.13
Natural logarithm of the observed pseudo-first-order rate constants (k_obs, h⁻¹) for electrochemical dehalogenation at −2.0 V vs SHE [add electrode, cell, electrolyte and pH], plotted against descriptors computed at M06-2X/6-311++G(d), SMD (water). Filled gray circles are published bromobenzene data, open circles are new chlorobenzene data and gray squares are published PBDE data. Error bars are ±1 standard error of k_obs propagated to ln k_obs (no standard errors are available for the chlorobenzenes). The dotted line is the least-squares fit to the bromobenzenes (R² = 0.88, n = 7). The other compounds are predicted by that fit. Compounds are labelled by shorthand. Fit line, slope, intercept and R² are Excel formulas (SLOPE, INTERCEPT, RSQ) over the bromobenzene cells beside the chart.

## SMD 03 n_X
n_X | published bromobenzene data | label | y error | n_X | new chlorobenzene data | label | n_X | published PBDE data | label | y error | fit x | fit: published bromobenzene data
1 | -6.2146 | MonoBr | 0.105 | 6 | 1.5559 | HexaCl | 4 | -2.551 | BDE-47 | 0.2308
2 | -4.4228 | 1,4-DiBr | 0.1167 | 5 | -1.6198 | PentaCl | 5 | -0.7985 | BDE-99 | 0.1511
2 | -3.4143 | 1,3-DiBr | 0.0942 | 4 | -1.22 | 1,2,4,5-TetraCl
3 | -0.5978 | 1,2,4-TriBr | 0.1491 | 2 | -3.15 | 1,2-DiCl |  |  |  |  | slope
3 | -0.1054 | 1,3,5-TriBr | 0.1667 | 2 | -7.0073 | 1,4-DiCl |  |  |  |  | intercept
4 | 0.9163 | 1,2,4,5-TetrBr | 0.112 | [7 empty] | R2
6 | 2.3026 | HexaBr | 0.13
Natural logarithm of the observed pseudo-first-order rate constants (k_obs, h⁻¹) for electrochemical dehalogenation at −2.0 V vs SHE [add electrode, cell, electrolyte and pH], plotted against descriptors computed at M06-2X/6-311++G(d), SMD (water). Filled gray circles are published bromobenzene data, open circles are new chlorobenzene data and gray squares are published PBDE data. Error bars are ±1 standard error of k_obs propagated to ln k_obs (no standard errors are available for the chlorobenzenes). The dotted line is the least-squares fit to the bromobenzenes (R² = 0.86, n = 7). The other compounds are predicted by that fit. Compounds are labelled by shorthand. Fit line, slope, intercept and R² are Excel formulas (SLOPE, INTERCEPT, RSQ) over the bromobenzene cells beside the chart.

## SMD 04 dG 2e_carbanion
min_dG_2e_carbanion_kcal | published bromobenzene data | label | y error | min_dG_2e_carbanion_kcal | new chlorobenzene data | label | min_dG_2e_carbanion_kcal | published PBDE data | label | y error | fit x | fit: published bromobenzene data
-143.45 | -6.2146 | MonoBr | 0.105 | -180.17 | 1.5559 | HexaCl | -162.15 | -2.551 | BDE-47 | 0.2308
-147.54 | -4.4228 | 1,4-DiBr | 0.1167 | -177.44 | -1.6198 | PentaCl | -168.45 | -0.7985 | BDE-99 | 0.1511
-149.49 | -3.4143 | 1,3-DiBr | 0.0942 | -166.28 | -1.22 | 1,2,4,5-TetraCl
-159.44 | -0.5978 | 1,2,4-TriBr | 0.1491 | -158.44 | -3.15 | 1,2-DiCl |  |  |  |  | slope
-154.81 | -0.1054 | 1,3,5-TriBr | 0.1667 | -150.05 | -7.0073 | 1,4-DiCl |  |  |  |  | intercept
-163.23 | 0.9163 | 1,2,4,5-TetrBr | 0.112 | [7 empty] | R2
-176.96 | 2.3026 | HexaBr | 0.13
Natural logarithm of the observed pseudo-first-order rate constants (k_obs, h⁻¹) for electrochemical dehalogenation at −2.0 V vs SHE [add electrode, cell, electrolyte and pH], plotted against descriptors computed at M06-2X/6-311++G(d), SMD (water). Filled gray circles are published bromobenzene data, open circles are new chlorobenzene data and gray squares are published PBDE data. Error bars are ±1 standard error of k_obs propagated to ln k_obs (no standard errors are available for the chlorobenzenes). The dotted line is the least-squares fit to the bromobenzenes (R² = 0.86, n = 7). The other compounds are predicted by that fit. Compounds are labelled by shorthand. Fit line, slope, intercept and R² are Excel formulas (SLOPE, INTERCEPT, RSQ) over the bromobenzene cells beside the chart.

## SMD 05 dG0_act_concerted
min_dG0_act_concerted_kcal | published bromobenzene data | label | y error | min_dG0_act_concerted_kcal | new chlorobenzene data | label | min_dG0_act_concerted_kcal | published PBDE data | label | y error | fit x | fit: published bromobenzene data
27.21 | -6.2146 | MonoBr | 0.105 | 29.54 | 1.5559 | HexaCl | 24.82 | -2.551 | BDE-47 | 0.2308
26.73 | -4.4228 | 1,4-DiBr | 0.1167 | 29.79 | -1.6198 | PentaCl | 24.54 | -0.7985 | BDE-99 | 0.1511
26.53 | -3.4143 | 1,3-DiBr | 0.0942 | 30.47 | -1.22 | 1,2,4,5-TetraCl
25.79 | -0.5978 | 1,2,4-TriBr | 0.1491 | 31.15 | -3.15 | 1,2-DiCl |  |  |  |  | slope
25.98 | -0.1054 | 1,3,5-TriBr | 0.1667 | 31.38 | -7.0073 | 1,4-DiCl |  |  |  |  | intercept
25.53 | 0.9163 | 1,2,4,5-TetrBr | 0.112 | [7 empty] | R2
23.84 | 2.3026 | HexaBr | 0.13
Natural logarithm of the observed pseudo-first-order rate constants (k_obs, h⁻¹) for electrochemical dehalogenation at −2.0 V vs SHE [add electrode, cell, electrolyte and pH], plotted against descriptors computed at M06-2X/6-311++G(d), SMD (water). Filled gray circles are published bromobenzene data, open circles are new chlorobenzene data and gray squares are published PBDE data. Error bars are ±1 standard error of k_obs propagated to ln k_obs (no standard errors are available for the chlorobenzenes). The dotted line is the least-squares fit to the bromobenzenes (R² = 0.83, n = 7). The other compounds are predicted by that fit. Compounds are labelled by shorthand. Fit line, slope, intercept and R² are Excel formulas (SLOPE, INTERCEPT, RSQ) over the bromobenzene cells beside the chart.

## SMD 06 VEA
VEA_eV | published bromobenzene data | label | y error | VEA_eV | new chlorobenzene data | label | VEA_eV | published PBDE data | label | y error | fit x | fit: published bromobenzene data
0.995 | -6.2146 | MonoBr | 0.105 | 1.901 | 1.5559 | HexaCl | 1.353 | -2.551 | BDE-47 | 0.2308
1.228 | -4.4228 | 1,4-DiBr | 0.1167 | 1.782 | -1.6198 | PentaCl | 1.48 | -0.7985 | BDE-99 | 0.1511
1.243 | -3.4143 | 1,3-DiBr | 0.0942 | 1.664 | -1.22 | 1,2,4,5-TetraCl
1.456 | -0.5978 | 1,2,4-TriBr | 0.1491 | 1.21 | -3.15 | 1,2-DiCl |  |  |  |  | slope
1.477 | -0.1054 | 1,3,5-TriBr | 0.1667 | 1.249 | -7.0073 | 1,4-DiCl |  |  |  |  | intercept
1.69 | 0.9163 | 1,2,4,5-TetrBr | 0.112 | [7 empty] | R2
2.265 | 2.3026 | HexaBr | 0.13
Natural logarithm of the observed pseudo-first-order rate constants (k_obs, h⁻¹) for electrochemical dehalogenation at −2.0 V vs SHE [add electrode, cell, electrolyte and pH], plotted against descriptors computed at M06-2X/6-311++G(d), SMD (water). Filled gray circles are published bromobenzene data, open circles are new chlorobenzene data and gray squares are published PBDE data. Error bars are ±1 standard error of k_obs propagated to ln k_obs (no standard errors are available for the chlorobenzenes). The dotted line is the least-squares fit to the bromobenzenes (R² = 0.83, n = 7). The other compounds are predicted by that fit. Compounds are labelled by shorthand. Fit line, slope, intercept and R² are Excel formulas (SLOPE, INTERCEPT, RSQ) over the bromobenzene cells beside the chart.

## SMD 07 dG 2e_HDH
min_dG_2e_HDH_kcal | published bromobenzene data | label | y error | min_dG_2e_HDH_kcal | new chlorobenzene data | label | min_dG_2e_HDH_kcal | published PBDE data | label | y error | fit x | fit: published bromobenzene data
-208.14 | -6.2146 | MonoBr | 0.105 | -220 | 1.5559 | HexaCl | -212.25 | -2.551 | BDE-47 | 0.2308
-210.15 | -4.4228 | 1,4-DiBr | 0.1167 | -218.52 | -1.6198 | PentaCl | -212.98 | -0.7985 | BDE-99 | 0.1511
-210.21 | -3.4143 | 1,3-DiBr | 0.0942 | -217.06 | -1.22 | 1,2,4,5-TetraCl
-212.51 | -0.5978 | 1,2,4-TriBr | 0.1491 | -214.38 | -3.15 | 1,2-DiCl |  |  |  |  | slope
-211.53 | -0.1054 | 1,3,5-TriBr | 0.1667 | -212.81 | -7.0073 | 1,4-DiCl |  |  |  |  | intercept
-214.59 | 0.9163 | 1,2,4,5-TetrBr | 0.112 | [7 empty] | R2
-218.95 | 2.3026 | HexaBr | 0.13
Natural logarithm of the observed pseudo-first-order rate constants (k_obs, h⁻¹) for electrochemical dehalogenation at −2.0 V vs SHE [add electrode, cell, electrolyte and pH], plotted against descriptors computed at M06-2X/6-311++G(d), SMD (water). Filled gray circles are published bromobenzene data, open circles are new chlorobenzene data and gray squares are published PBDE data. Error bars are ±1 standard error of k_obs propagated to ln k_obs (no standard errors are available for the chlorobenzenes). The dotted line is the least-squares fit to the bromobenzenes (R² = 0.82, n = 7). The other compounds are predicted by that fit. Compounds are labelled by shorthand. Fit line, slope, intercept and R² are Excel formulas (SLOPE, INTERCEPT, RSQ) over the bromobenzene cells beside the chart.

## SMD 08 dG act_concerted
eff_dG_act_concerted_kcal @ -2.00 V | published bromobenzene data | label | y error | eff_dG_act_concerted_kcal @ -2.00 V | new chlorobenzene data | label | eff_dG_act_concerted_kcal @ -2.00 V | published PBDE data | label | y error | fit x | fit: published bromobenzene data
24.32 | -6.2146 | MonoBr | 0.105 | 22.3284 | 1.5559 | HexaCl | 20.2965 | -2.551 | BDE-47 | 0.2308
23.1293 | -4.4228 | 1,4-DiBr | 0.1167 | 23.3043 | -1.6198 | PentaCl | 20.1785 | -0.7985 | BDE-99 | 0.1511
22.5193 | -3.4143 | 1,3-DiBr | 0.0942 | 24.3086 | -1.22 | 1,2,4,5-TetraCl
21.2897 | -0.5978 | 1,2,4-TriBr | 0.1491 | 25.8393 | -3.15 | 1,2-DiCl |  |  |  |  | slope
21.5591 | -0.1054 | 1,3,5-TriBr | 0.1667 | 26.5393 | -7.0073 | 1,4-DiCl |  |  |  |  | intercept
20.1986 | 0.9163 | 1,2,4,5-TetrBr | 0.112 | [7 empty] | R2
16.1384 | 2.3026 | HexaBr | 0.13
Natural logarithm of the observed pseudo-first-order rate constants (k_obs, h⁻¹) for electrochemical dehalogenation at −2.0 V vs SHE [add electrode, cell, electrolyte and pH], plotted against descriptors computed at M06-2X/6-311++G(d), SMD (water). Filled gray circles are published bromobenzene data, open circles are new chlorobenzene data and gray squares are published PBDE data. Error bars are ±1 standard error of k_obs propagated to ln k_obs (no standard errors are available for the chlorobenzenes). The dotted line is the least-squares fit to the bromobenzenes (R² = 0.80, n = 7). The other compounds are predicted by that fit. Compounds are labelled by shorthand. Fit line, slope, intercept and R² are Excel formulas (SLOPE, INTERCEPT, RSQ) over the bromobenzene cells beside the chart.

## SMD 09 dG act_combined
eff_dG_act_combined_kcal @ -2.00 V | published bromobenzene data | label | y error | eff_dG_act_combined_kcal @ -2.00 V | new chlorobenzene data | label | eff_dG_act_combined_kcal @ -2.00 V | published PBDE data | label | y error | fit x | fit: published bromobenzene data
24.32 | -6.2146 | MonoBr | 0.105 | 22.3284 | 1.5559 | HexaCl | 20.2965 | -2.551 | BDE-47 | 0.2308
23.1293 | -4.4228 | 1,4-DiBr | 0.1167 | 23.3043 | -1.6198 | PentaCl | 20.1785 | -0.7985 | BDE-99 | 0.1511
22.5193 | -3.4143 | 1,3-DiBr | 0.0942 | 24.3086 | -1.22 | 1,2,4,5-TetraCl
21.2897 | -0.5978 | 1,2,4-TriBr | 0.1491 | 25.8393 | -3.15 | 1,2-DiCl |  |  |  |  | slope
21.5591 | -0.1054 | 1,3,5-TriBr | 0.1667 | 26.5393 | -7.0073 | 1,4-DiCl |  |  |  |  | intercept
20.1986 | 0.9163 | 1,2,4,5-TetrBr | 0.112 | [7 empty] | R2
16.1384 | 2.3026 | HexaBr | 0.13
Natural logarithm of the observed pseudo-first-order rate constants (k_obs, h⁻¹) for electrochemical dehalogenation at −2.0 V vs SHE [add electrode, cell, electrolyte and pH], plotted against descriptors computed at M06-2X/6-311++G(d), SMD (water). Filled gray circles are published bromobenzene data, open circles are new chlorobenzene data and gray squares are published PBDE data. Error bars are ±1 standard error of k_obs propagated to ln k_obs (no standard errors are available for the chlorobenzenes). The dotted line is the least-squares fit to the bromobenzenes (R² = 0.80, n = 7). The other compounds are predicted by that fit. Compounds are labelled by shorthand. Fit line, slope, intercept and R² are Excel formulas (SLOPE, INTERCEPT, RSQ) over the bromobenzene cells beside the chart.

## SMD 10 omega_dSCF
omega_dSCF_eV | published bromobenzene data | label | y error | omega_dSCF_eV | new chlorobenzene data | label | omega_dSCF_eV | published PBDE data | label | y error | fit x | fit: published bromobenzene data
1.339 | -6.2146 | MonoBr | 0.105 | 1.982 | 1.5559 | HexaCl | 1.537 | -2.551 | BDE-47 | 0.2308
1.48 | -4.4228 | 1,4-DiBr | 0.1167 | 1.881 | -1.6198 | PentaCl | 1.636 | -0.7985 | BDE-99 | 0.1511
1.503 | -3.4143 | 1,3-DiBr | 0.0942 | 1.783 | -1.22 | 1,2,4,5-TetraCl
1.641 | -0.5978 | 1,2,4-TriBr | 0.1491 | 1.474 | -3.15 | 1,2-DiCl |  |  |  |  | slope
1.678 | -0.1054 | 1,3,5-TriBr | 0.1667 | 1.486 | -7.0073 | 1,4-DiCl |  |  |  |  | intercept
1.811 | 0.9163 | 1,2,4,5-TetrBr | 0.112 | [7 empty] | R2
2.284 | 2.3026 | HexaBr | 0.13
Natural logarithm of the observed pseudo-first-order rate constants (k_obs, h⁻¹) for electrochemical dehalogenation at −2.0 V vs SHE [add electrode, cell, electrolyte and pH], plotted against descriptors computed at M06-2X/6-311++G(d), SMD (water). Filled gray circles are published bromobenzene data, open circles are new chlorobenzene data and gray squares are published PBDE data. Error bars are ±1 standard error of k_obs propagated to ln k_obs (no standard errors are available for the chlorobenzenes). The dotted line is the least-squares fit to the bromobenzenes (R² = 0.80, n = 7). The other compounds are predicted by that fit. Compounds are labelled by shorthand. Fit line, slope, intercept and R² are Excel formulas (SLOPE, INTERCEPT, RSQ) over the bromobenzene cells beside the chart.

## SMD 11 LUMO
LUMO_eV | published bromobenzene data | label | y error | LUMO_eV | new chlorobenzene data | label | LUMO_eV | published PBDE data | label | y error | fit x | fit: published bromobenzene data
0.108 | -6.2146 | MonoBr | 0.105 | -0.78 | 1.5559 | HexaCl | -0.454 | -2.551 | BDE-47 | 0.2308
-0.129 | -4.4228 | 1,4-DiBr | 0.1167 | -0.622 | -1.6198 | PentaCl | -0.613 | -0.7985 | BDE-99 | 0.1511
-0.101 | -3.4143 | 1,3-DiBr | 0.0942 | -0.47 | -1.22 | 1,2,4,5-TetraCl
-0.355 | -0.5978 | 1,2,4-TriBr | 0.1491 | 0.019 | -3.15 | 1,2-DiCl |  |  |  |  | slope
-0.424 | -0.1054 | 1,3,5-TriBr | 0.1667 | -0.014 | -7.0073 | 1,4-DiCl |  |  |  |  | intercept
-0.646 | 0.9163 | 1,2,4,5-TetrBr | 0.112 | [7 empty] | R2
-1.572 | 2.3026 | HexaBr | 0.13
Natural logarithm of the observed pseudo-first-order rate constants (k_obs, h⁻¹) for electrochemical dehalogenation at −2.0 V vs SHE [add electrode, cell, electrolyte and pH], plotted against descriptors computed at M06-2X/6-311++G(d), SMD (water). Filled gray circles are published bromobenzene data, open circles are new chlorobenzene data and gray squares are published PBDE data. Error bars are ±1 standard error of k_obs propagated to ln k_obs (no standard errors are available for the chlorobenzenes). The dotted line is the least-squares fit to the bromobenzenes (R² = 0.74, n = 7). The other compounds are predicted by that fit. Compounds are labelled by shorthand. Fit line, slope, intercept and R² are Excel formulas (SLOPE, INTERCEPT, RSQ) over the bromobenzene cells beside the chart.

## SMD 12 dG 1e
min_dG_1e_kcal | published bromobenzene data | label | y error | min_dG_1e_kcal | new chlorobenzene data | label | min_dG_1e_kcal | published PBDE data | label | y error | fit x | fit: published bromobenzene data
-58.53 | -6.2146 | MonoBr | 0.105 | -65.64 | 1.5559 | HexaCl | -60.93 | -2.551 | BDE-47 | 0.2308
-59.17 | -4.4228 | 1,4-DiBr | 0.1167 | -65.01 | -1.6198 | PentaCl | -60.71 | -0.7985 | BDE-99 | 0.1511
-60.07 | -3.4143 | 1,3-DiBr | 0.0942 | -63.8 | -1.22 | 1,2,4,5-TetraCl
-61.34 | -0.5978 | 1,2,4-TriBr | 0.1491 | -62.83 | -3.15 | 1,2-DiCl |  |  |  |  | slope
-60.43 | -0.1054 | 1,3,5-TriBr | 0.1667 | -61.79 | -7.0073 | 1,4-DiCl |  |  |  |  | intercept
-62.05 | 0.9163 | 1,2,4,5-TetrBr | 0.112 | [7 empty] | R2
-66.96 | 2.3026 | HexaBr | 0.13
Natural logarithm of the observed pseudo-first-order rate constants (k_obs, h⁻¹) for electrochemical dehalogenation at −2.0 V vs SHE [add electrode, cell, electrolyte and pH], plotted against descriptors computed at M06-2X/6-311++G(d), SMD (water). Filled gray circles are published bromobenzene data, open circles are new chlorobenzene data and gray squares are published PBDE data. Error bars are ±1 standard error of k_obs propagated to ln k_obs (no standard errors are available for the chlorobenzenes). The dotted line is the least-squares fit to the bromobenzenes (R² = 0.71, n = 7). The other compounds are predicted by that fit. Compounds are labelled by shorthand. Fit line, slope, intercept and R² are Excel formulas (SLOPE, INTERCEPT, RSQ) over the bromobenzene cells beside the chart.

## SMD 13 BDE
min_BDE_kcal | published bromobenzene data | label | y error | min_BDE_kcal | new chlorobenzene data | label | min_BDE_kcal | published PBDE data | label | y error | fit x | fit: published bromobenzene data
77.27 | -6.2146 | MonoBr | 0.105 | 91.35 | 1.5559 | HexaCl | 75.47 | -2.551 | BDE-47 | 0.2308
77.02 | -4.4228 | 1,4-DiBr | 0.1167 | 91.57 | -1.6198 | PentaCl | 74.88 | -0.7985 | BDE-99 | 0.1511
76.25 | -3.4143 | 1,3-DiBr | 0.0942 | 93.41 | -1.22 | 1,2,4,5-TetraCl
74.67 | -0.5978 | 1,2,4-TriBr | 0.1491 | 93.98 | -3.15 | 1,2-DiCl |  |  |  |  | slope
75.39 | -0.1054 | 1,3,5-TriBr | 0.1667 | 94.9 | -7.0073 | 1,4-DiCl |  |  |  |  | intercept
74.73 | 0.9163 | 1,2,4,5-TetrBr | 0.112 | [7 empty] | R2
69.8 | 2.3026 | HexaBr | 0.13
Natural logarithm of the observed pseudo-first-order rate constants (k_obs, h⁻¹) for electrochemical dehalogenation at −2.0 V vs SHE [add electrode, cell, electrolyte and pH], plotted against descriptors computed at M06-2X/6-311++G(d), SMD (water). Filled gray circles are published bromobenzene data, open circles are new chlorobenzene data and gray squares are published PBDE data. Error bars are ±1 standard error of k_obs propagated to ln k_obs (no standard errors are available for the chlorobenzenes). The dotted line is the least-squares fit to the bromobenzenes (R² = 0.70, n = 7). The other compounds are predicted by that fit. Compounds are labelled by shorthand. Fit line, slope, intercept and R² are Excel formulas (SLOPE, INTERCEPT, RSQ) over the bromobenzene cells beside the chart.

## SMD 14 fplus_CX
max_fplus_CX | published bromobenzene data | label | y error | max_fplus_CX | new chlorobenzene data | label | max_fplus_CX | published PBDE data | label | y error | fit x | fit: published bromobenzene data
0.1078 | -6.2146 | MonoBr | 0.105 | 0.2347 | 1.5559 | HexaCl | 0.1289 | -2.551 | BDE-47 | 0.2308
0.1148 | -4.4228 | 1,4-DiBr | 0.1167 | 0.2327 | -1.6198 | PentaCl | 0.1132 | -0.7985 | BDE-99 | 0.1511
0.1492 | -3.4143 | 1,3-DiBr | 0.0942 | 0.1362 | -1.22 | 1,2,4,5-TetraCl
0.1495 | -0.5978 | 1,2,4-TriBr | 0.1491 | 0.1304 | -3.15 | 1,2-DiCl |  |  |  |  | slope
0.122 | -0.1054 | 1,3,5-TriBr | 0.1667 | 0.1123 | -7.0073 | 1,4-DiCl |  |  |  |  | intercept
0.1409 | 0.9163 | 1,2,4,5-TetrBr | 0.112 | [7 empty] | R2
0.1666 | 2.3026 | HexaBr | 0.13
Natural logarithm of the observed pseudo-first-order rate constants (k_obs, h⁻¹) for electrochemical dehalogenation at −2.0 V vs SHE [add electrode, cell, electrolyte and pH], plotted against descriptors computed at M06-2X/6-311++G(d), SMD (water). Filled gray circles are published bromobenzene data, open circles are new chlorobenzene data and gray squares are published PBDE data. Error bars are ±1 standard error of k_obs propagated to ln k_obs (no standard errors are available for the chlorobenzenes). The dotted line is the least-squares fit to the bromobenzenes (R² = 0.53, n = 7). The other compounds are predicted by that fit. Compounds are labelled by shorthand. Fit line, slope, intercept and R² are Excel formulas (SLOPE, INTERCEPT, RSQ) over the bromobenzene cells beside the chart.

## SMD 15 dG ET_any
dG_ET_any_kcal | published bromobenzene data | label | y error | dG_ET_any_kcal | new chlorobenzene data | label | dG_ET_any_kcal | published PBDE data | label | y error | fit x | fit: published bromobenzene data
-57.07 | -6.2146 | MonoBr | 0.105 | -63.14 | 1.5559 | HexaCl | -58.98 | -2.551 | BDE-47 | 0.2308
-38.03 | -4.4228 | 1,4-DiBr | 0.1167 | -65.34 | -1.6198 | PentaCl | -58.32 | -0.7985 | BDE-99 | 0.1511
-57.88 | -3.4143 | 1,3-DiBr | 0.0942 | -48.54 | -1.22 | 1,2,4,5-TetraCl
-60.65 | -0.5978 | 1,2,4-TriBr | 0.1491 | -37.86 | -3.15 | 1,2-DiCl |  |  |  |  | slope
-59.76 | -0.1054 | 1,3,5-TriBr | 0.1667 | -40.22 | -7.0073 | 1,4-DiCl |  |  |  |  | intercept
-63.06 | 0.9163 | 1,2,4,5-TetrBr | 0.112 | [7 empty] | R2
-70.99 | 2.3026 | HexaBr | 0.13
Natural logarithm of the observed pseudo-first-order rate constants (k_obs, h⁻¹) for electrochemical dehalogenation at −2.0 V vs SHE [add electrode, cell, electrolyte and pH], plotted against descriptors computed at M06-2X/6-311++G(d), SMD (water). Filled gray circles are published bromobenzene data, open circles are new chlorobenzene data and gray squares are published PBDE data. Error bars are ±1 standard error of k_obs propagated to ln k_obs (no standard errors are available for the chlorobenzenes). The dotted line is the least-squares fit to the bromobenzenes (R² = 0.49, n = 7). The other compounds are predicted by that fit. Compounds are labelled by shorthand. Fit line, slope, intercept and R² are Excel formulas (SLOPE, INTERCEPT, RSQ) over the bromobenzene cells beside the chart.

## SMD 16 dG frag_any
min_dG_frag_any_kcal | published bromobenzene data | label | y error | min_dG_frag_any_kcal | new chlorobenzene data | label | min_dG_frag_any_kcal | published PBDE data | label | y error | fit x | fit: published bromobenzene data
-1.45 | -6.2146 | MonoBr | 0.105 | -2.5 | 1.5559 | HexaCl | -1.95 | -2.551 | BDE-47 | 0.2308
-21.14 | -4.4228 | 1,4-DiBr | 0.1167 | 0.33 | -1.6198 | PentaCl | -2.39 | -0.7985 | BDE-99 | 0.1511
-2.19 | -3.4143 | 1,3-DiBr | 0.0942 | -15.26 | -1.22 | 1,2,4,5-TetraCl
-0.69 | -0.5978 | 1,2,4-TriBr | 0.1491 | -24.97 | -3.15 | 1,2-DiCl |  |  |  |  | slope
-0.67 | -0.1054 | 1,3,5-TriBr | 0.1667 | -21.57 | -7.0073 | 1,4-DiCl |  |  |  |  | intercept
1.02 | 0.9163 | 1,2,4,5-TetrBr | 0.112 | [7 empty] | R2
4.03 | 2.3026 | HexaBr | 0.13
Natural logarithm of the observed pseudo-first-order rate constants (k_obs, h⁻¹) for electrochemical dehalogenation at −2.0 V vs SHE [add electrode, cell, electrolyte and pH], plotted against descriptors computed at M06-2X/6-311++G(d), SMD (water). Filled gray circles are published bromobenzene data, open circles are new chlorobenzene data and gray squares are published PBDE data. Error bars are ±1 standard error of k_obs propagated to ln k_obs (no standard errors are available for the chlorobenzenes). The dotted line is the least-squares fit to the bromobenzenes (R² = 0.32, n = 7). The other compounds are predicted by that fit. Compounds are labelled by shorthand. Fit line, slope, intercept and R² are Excel formulas (SLOPE, INTERCEPT, RSQ) over the bromobenzene cells beside the chart.

## SMD 17 dr_CX_RA
max_dr_CX_RA_A | published bromobenzene data | label | y error | max_dr_CX_RA_A | new chlorobenzene data | label | max_dr_CX_RA_A | published PBDE data | label | y error | fit x | fit: published bromobenzene data
2.9934 | -6.2146 | MonoBr | 0.105 | 0.0492 | 1.5559 | HexaCl | 1.1574 | -2.551 | BDE-47 | 0.2308
0.0447 | -4.4228 | 1,4-DiBr | 0.1167 | 0.7349 | -1.6198 | PentaCl | 0.7541 | -0.7985 | BDE-99 | 0.1511
0.0053 | -3.4143 | 1,3-DiBr | 0.0942 | 0.0312 | -1.22 | 1,2,4,5-TetraCl
0.7661 | -0.5978 | 1,2,4-TriBr | 0.1491 | 0.0196 | -3.15 | 1,2-DiCl |  |  |  |  | slope
1.0271 | -0.1054 | 1,3,5-TriBr | 0.1667 | 0.0252 | -7.0073 | 1,4-DiCl |  |  |  |  | intercept
0.0088 | 0.9163 | 1,2,4,5-TetrBr | 0.112 | [7 empty] | R2
0.0138 | 2.3026 | HexaBr | 0.13
Natural logarithm of the observed pseudo-first-order rate constants (k_obs, h⁻¹) for electrochemical dehalogenation at −2.0 V vs SHE [add electrode, cell, electrolyte and pH], plotted against descriptors computed at M06-2X/6-311++G(d), SMD (water). Filled gray circles are published bromobenzene data, open circles are new chlorobenzene data and gray squares are published PBDE data. Error bars are ±1 standard error of k_obs propagated to ln k_obs (no standard errors are available for the chlorobenzenes). The dotted line is the least-squares fit to the bromobenzenes (R² = 0.31, n = 7). The other compounds are predicted by that fit. Compounds are labelled by shorthand. Fit line, slope, intercept and R² are Excel formulas (SLOPE, INTERCEPT, RSQ) over the bromobenzene cells beside the chart.

## SMD 18 dG RA_2e_any
min_dG_RA_2e_any_kcal | published bromobenzene data | label | y error | min_dG_RA_2e_any_kcal | new chlorobenzene data | label | min_dG_RA_2e_any_kcal | published PBDE data | label | y error | fit x | fit: published bromobenzene data
-86.37 | -6.2146 | MonoBr | 0.105 | -117.03 | 1.5559 | HexaCl | -103.17 | -2.551 | BDE-47 | 0.2308
-109.51 | -4.4228 | 1,4-DiBr | 0.1167 | -112.1 | -1.6198 | PentaCl | -110.13 | -0.7985 | BDE-99 | 0.1511
-91.61 | -3.4143 | 1,3-DiBr | 0.0942 | -117.74 | -1.22 | 1,2,4,5-TetraCl
-98.79 | -0.5978 | 1,2,4-TriBr | 0.1491 | -120.58 | -3.15 | 1,2-DiCl |  |  |  |  | slope
-95.04 | -0.1054 | 1,3,5-TriBr | 0.1667 | -109.84 | -7.0073 | 1,4-DiCl |  |  |  |  | intercept
-100.17 | 0.9163 | 1,2,4,5-TetrBr | 0.112 | [7 empty] | R2
-105.97 | 2.3026 | HexaBr | 0.13
Natural logarithm of the observed pseudo-first-order rate constants (k_obs, h⁻¹) for electrochemical dehalogenation at −2.0 V vs SHE [add electrode, cell, electrolyte and pH], plotted against descriptors computed at M06-2X/6-311++G(d), SMD (water). Filled gray circles are published bromobenzene data, open circles are new chlorobenzene data and gray squares are published PBDE data. Error bars are ±1 standard error of k_obs propagated to ln k_obs (no standard errors are available for the chlorobenzenes). The dotted line is the least-squares fit to the bromobenzenes (R² = 0.20, n = 7). The other compounds are predicted by that fit. Compounds are labelled by shorthand. Fit line, slope, intercept and R² are Excel formulas (SLOPE, INTERCEPT, RSQ) over the bromobenzene cells beside the chart.

## SMD 19 LUMO_RA
LUMO_RA_eV | published bromobenzene data | label | y error | LUMO_RA_eV | new chlorobenzene data | label | LUMO_RA_eV | published PBDE data | label | y error | fit x | fit: published bromobenzene data
-1.3622 | -6.2146 | MonoBr | 0.105 | -1.0397 | 1.5559 | HexaCl | -0.8188 | -2.551 | BDE-47 | 0.2308
0.0947 | -4.4228 | 1,4-DiBr | 0.1167 | -1.5758 | -1.6198 | PentaCl | -1.0289 | -0.7985 | BDE-99 | 0.1511
-0.9763 | -3.4143 | 1,3-DiBr | 0.0942 | -0.0639 | -1.22 | 1,2,4,5-TetraCl
-0.8757 | -0.5978 | 1,2,4-TriBr | 0.1491 | 0.1793 | -3.15 | 1,2-DiCl |  |  |  |  | slope
-0.7437 | -0.1054 | 1,3,5-TriBr | 0.1667 | 0.1467 | -7.0073 | 1,4-DiCl |  |  |  |  | intercept
-0.975 | 0.9163 | 1,2,4,5-TetrBr | 0.112 | [7 empty] | R2
-1.6485 | 2.3026 | HexaBr | 0.13
Natural logarithm of the observed pseudo-first-order rate constants (k_obs, h⁻¹) for electrochemical dehalogenation at −2.0 V vs SHE [add electrode, cell, electrolyte and pH], plotted against descriptors computed at M06-2X/6-311++G(d), SMD (water). Filled gray circles are published bromobenzene data, open circles are new chlorobenzene data and gray squares are published PBDE data. Error bars are ±1 standard error of k_obs propagated to ln k_obs (no standard errors are available for the chlorobenzenes). The dotted line is the least-squares fit to the bromobenzenes (R² = 0.11, n = 7). The other compounds are predicted by that fit. Compounds are labelled by shorthand. Fit line, slope, intercept and R² are Excel formulas (SLOPE, INTERCEPT, RSQ) over the bromobenzene cells beside the chart.