## ReadMe
Haloaromatics QSAR workbook
Purpose | Correlate measured electrochemical dehalogenation rate constants with computed descriptors, to identify which parameters predict reduction kinetics and whether a relationship fitted on the bromobenzenes transfers to the chlorobenzenes and PBDEs.
Rate constants | Pseudo-first-order k_obs (h⁻¹) measured at −2.0 V vs SHE (uncompensated potential, without iR-drop compensation). Bromobenzenes and PBDEs: LaPier et al., Environ. Sci. Technol. 2026, 60, 1346, Table 1 (1,3-dibromobenzene corrected from per day to 0.0329 h⁻¹). Chlorobenzenes: unpublished, no standard errors yet. File: data/experimental_kobs.csv.
Computed data | Gaussian 16, 6-311++G(d). Levels: B3gas = B3LYP/6-311++G(d), gas phase; B3SMD = B3LYP/6-311++G(d), SMD (water); M6gas = M06-2X/6-311++G(d), gas phase; M6SMD = M06-2X/6-311++G(d), SMD (water). Compounds: 7 bromobenzenes, 5 chlorobenzenes, BDE-47 and BDE-99. Built from results/qsar_summary.csv and correlation_data.csv (compile) by figures/qsar_workbook.py.
Tabs | Performance: comparison of all models. Data: every value used. One chart tab per descriptor and level, named <level> <rank by R²> <descriptor>: B3 = B3LYP, M6 = M06-2X, gas or SMD.
Charts and fits | Each chart tab holds the plotted values in cells. The dotted line is the least-squares fit to the bromobenzenes computed by Excel (SLOPE, INTERCEPT, RSQ in the cells beside the chart), so editing a value updates the line and statistics. Filled gray circles: published bromobenzene data (fitted). Open circles: new chlorobenzene data (predicted). Gray squares: published PBDE data (predicted). Error bars: ±1 standard error of k_obs propagated to ln k_obs (SE/k_obs). Site descriptors use the most favourable C–X site of each compound (min_ / max_) or a degeneracy-weighted effective value (eff_).
Calculated parameters
descriptor | key | units | definition / how computed | significance for reduction kinetics | availability | set
LUMO of ArX | LUMO_eV | eV | Energy of the lowest unoccupied molecular orbital of the neutral parent ArX (lowest of the alpha/beta virtual orbitals). | Frontier-orbital estimate of how easily ArX accepts an electron: a lower LUMO means easier reduction. Cheap, but virtual-orbital energies depend on the functional and on diffuse functions, so it is a qualitative proxy for the electron affinity. | All compounds, all levels. | thermo
LUMO of the radical anion ArX•⁻ | LUMO_RA_eV | eV | LUMO of the relaxed radical anion ArX•⁻ in whatever state it optimised to (π, bent σ, or dissociated Ar•···X⁻ complex). | How easily the radical anion takes a second electron (2-electron pathway). | All compounds; meaning changes when the radical anion is dissociated. | thermo
ΔG ArX + e⁻ → Ar• + X⁻ | min_dG_1e_kcal | kcal/mol | ΔG of ArX + e⁻ → Ar• + X⁻ at the most favourable C–X site (concerted dissociative one-electron reduction). | Driving force of the concerted dissociative electron transfer (Savéant). Its standard potential is E°_DET. | All compounds, all levels. | thermo
ΔG ArX + 2e⁻ → Ar⁻ + X⁻ | min_dG_2e_carbanion_kcal | kcal/mol | ΔG of ArX + 2e⁻ → Ar⁻ + X⁻ at the most favourable site. | Overall driving force of two-electron reductive C–X cleavage to the aryl carbanion (which is protonated to ArH). | All compounds, all levels. | thermo
ΔG ArX + e⁻ → ArX•⁻ | dG_ET_any_kcal | kcal/mol | ΔG of ArX + e⁻ → ArX•⁻, using the lowest radical-anion energy whatever its structure. | Driving force of the first electron transfer (stepwise pathway). Where the radical anion is dissociated this already includes C–X cleavage. | All compounds, all levels. | thermo
ΔG ArX•⁻ → Ar• + X⁻ | min_dG_frag_any_kcal | kcal/mol | ΔG of ArX•⁻ → Ar• + X⁻ from the lowest radical-anion energy, most favourable site. | Driving force of radical-anion fragmentation (second step of the stepwise pathway). | All compounds, all levels. | thermo
ΔG ArX•⁻ + e⁻ → Ar⁻ + X⁻ | min_dG_RA_2e_any_kcal | kcal/mol | ΔG of ArX•⁻ + e⁻ → Ar⁻ + X⁻ (second electron to the radical anion with C–X cleavage), most favourable site. | Driving force of the second reduction in a 2-electron stepwise path. | All compounds, all levels. | thermo
number of halogens | n_X | - | Number of halogen substituents. | Structural baseline: most electronic descriptors increase with n_X, so a descriptor that does no better than n_X adds little physical insight. | All compounds. | extended
vertical electron affinity | VEA_eV | eV | Vertical electron affinity E(ArX) − E(ArX•⁻), both at the neutral geometry (ΔSCF single points; electronic energies). | Energy released on adding an electron without nuclear relaxation, i.e. the Franck–Condon step of heterogeneous electron transfer. Positive = electron is bound. | All compounds, all levels (sp stage). | extended
adiabatic electron affinity (electronic) | AEA_elec_eV | eV | Adiabatic electron affinity E(ArX) − E(ArX•⁻), each at its own optimised geometry (electronic energies). | Thermodynamic electron affinity including relaxation. | Only where the radical anion is bound (π or bent σ): few bromobenzenes at M06-2X. | extended
electrophilicity index (ΔSCF) | omega_dSCF_eV | eV | Parr electrophilicity index ω = μ²/(2η) with μ = −(VIE + VEA)/2 and η = VIE − VEA from ΔSCF vertical ionisation energy and electron affinity. | Global propensity to accept electron density; combines electron affinity and hardness. | All compounds, all levels (sp stage). | extended
E° ArX/ArX•⁻ (SMD levels only) | E_ET_V | V vs SHE | Standard potential of ArX/ArX•⁻, E° = −ΔG_ET/F − E_abs(SHE). | Electron-transfer potential for the stepwise pathway; compare with the −2.0 V electrode potential. | SMD levels only, bound radical anions only. | extended
ΔG ArX + e⁻ → ArX•⁻, bound radical anion only | dG_ET_kcal | kcal/mol | As dG_ET_any, but blank when the radical anion is dissociated. | Driving force of forming a genuine ArX•⁻ intermediate. | Bound radical anions only (often too few points to fit). | extended
ΔG ArX•⁻ → Ar• + X⁻, bound radical anion only | min_dG_frag_kcal | kcal/mol | As min_dG_frag_any, bound radical anions only. | Fragmentation of a genuine intermediate. | Bound radical anions only. | extended
ΔG ArX•⁻ + e⁻ → Ar⁻ + X⁻, bound radical anion only | min_dG_RA_2e_kcal | kcal/mol | As min_dG_RA_2e_any, bound radical anions only. |  | Bound radical anions only. | extended
ΔG ArX + H⁺ + 2e⁻ → ArH + X⁻ | min_dG_2e_HDH_kcal | kcal/mol | ΔG of ArX + H⁺ + 2e⁻ → ArH + X⁻ (hydrodehalogenation), most favourable site. | Overall driving force of the observed net reaction (the aryl carbanion is protonated). | All compounds, all levels. | extended
ΔG Ar• + e⁻ → Ar⁻ | min_dG_rad_red_kcal | kcal/mol | ΔG of Ar• + e⁻ → Ar⁻ for the aryl radical formed at the most favourable site. | Reducibility of the aryl radical: decides whether the radical is reduced further (2e path) or reacts otherwise (H-abstraction, dimerisation). | All compounds, all levels. | extended
inner-sphere reorganisation energy | lambda_i_kcal | kcal/mol | Nelsen four-point inner-sphere reorganisation energy of the ArX/ArX•⁻ couple, λ_i = [E(N@A) − E(N@N)] + [E(A@N) − E(A@A)]. | Inner-sphere contribution to the Marcus electron-transfer barrier (λ/4 at zero driving force). | π radical anions only. | extended
weakest C–X bond enthalpy | min_BDE_kcal | kcal/mol | Weakest homolytic C–X bond enthalpy D = H(Ar•) + H(X•) − H(ArX), with the ²P₃/₂ spin–orbit correction of X•. | Bond strength that the concerted pathway must overcome; D enters the Savéant intrinsic barrier. | All compounds, all levels. | extended
Savéant intrinsic barrier (weakest C–X) | min_dG0_act_concerted_kcal | kcal/mol | Savéant intrinsic barrier ΔG₀‡ = (D + λ₀)/4 for the weakest bond; λ₀ from the Marcus–Hush one-sphere model. | Barrier of concerted dissociative electron transfer at zero driving force. | SMD levels only. | extended
Savéant concerted barrier | eff_dG_act_concerted_kcal @ -2.00 V | kcal/mol | Savéant concerted barrier ΔG‡(E) = ΔG₀‡(1 + ΔG°(E)/4ΔG₀‡)² at E = −2.0 V, combined over sites as −RT ln Σ g_i exp(−ΔG‡_i/RT). | Predicted activation free energy of the concerted pathway at the experimental potential; transition-state theory predicts a slope of −1/RT (see slope×RT). | SMD levels only. | extended
stepwise ET + cleavage barrier | eff_dG_act_stepwise_kcal @ -2.00 V | kcal/mol | Stepwise barrier: max of the ET barrier and ET + fragmentation TS, degeneracy-weighted. |  | Needs the TS stage (not run for these compounds). | extended
combined stepwise + concerted | eff_dG_act_combined_kcal @ -2.00 V | kcal/mol | Effective barrier combining the stepwise and concerted rates. | Without TS barriers this equals the concerted barrier. | SMD levels only. | extended
C–X cleavage TS barrier of ArX•⁻ | eff_dG_act_frag_TS_kcal | kcal/mol | C–X cleavage TS barrier of the radical anion. |  | Needs the TS stage (not run). | extended
largest Fukui f+ on a C–X bond | max_fplus_CX | e | Largest condensed Fukui function f⁺ on a C–X bond (C + X), f⁺ = q_Hirshfeld(ArX) − q_Hirshfeld(ArX•⁻ at the neutral geometry). | How much of the incoming electron lands on a C–X bond: a site-reactivity index for reductive cleavage. | All compounds, all levels (sp stage). | extended
weakest Wiberg C–X bond order | min_wiberg_CX_parent | - | Smallest Wiberg C–X bond index of the neutral parent (NBO, NAO basis). | Weaker (lower-order) C–X bonds should break more easily. | All compounds, all levels (sp stage). | extended
largest halogen spin density in ArX•⁻ | max_spin_RA_X | e | Largest Hirshfeld spin density on a halogen in the relaxed radical anion. | σ* character: spin on X means the extra electron sits in the C–X σ* orbital. | Bound radical anions only (sp of the radical anion). | extended
largest C–X elongation in ArX•⁻ | max_dr_CX_RA_A | Å | Largest C–X lengthening in the relaxed radical anion relative to the parent. | Degree of C–X σ* occupation; very large values mean the radical anion dissociated. | All compounds, all levels. | extended
Statistics
statistic | definition | how to read it | caveats
n | Number of compounds in the fit. | Bromobenzene fits have n = 7; chlorobenzenes n = 5; halobenzenes n = 12; all n = 14. | With n = 7, one unusual compound can dominate a fit.
slope, intercept | Ordinary least squares: ln k_obs = slope·x + intercept. | The slope sign shows the direction: for ΔG descriptors a negative slope means more exergonic → faster. | Units: ln(h⁻¹) per descriptor unit.
r, R² | Pearson correlation and coefficient of determination R² = 1 − SSE/SST, SST = Σ(ln k − mean)². | Fraction of the variance of ln k_obs in the fitted set explained by the line (0 to 1). | Describes the fit, not its predictive power; R² never decreases when predictors are added.
p | Two-sided t-test of slope = 0 with n − 2 degrees of freedom. | Probability of an ¦r¦ this large if there were no linear relationship. | Not corrected for multiple testing: this workbook tests ~70 descriptor × level combinations, so about 3–4 would reach p < 0.05 by chance. The Bonferroni column uses 0.05/(number of fits).
SSE, MSE, RMSE | SSE = Σ residual²; MSE = SSE/n; RMSE = √MSE (in ln k units). | Typical error of the fit. RMSE = 1 means a typical factor of e ≈ 2.7 in k_obs; RMSE = 0.5 means a factor of 1.6. | In-sample: optimistic.
LOO RMSE, Q² | Leave-one-out cross-validation: refit without each compound in turn and predict it; PRESS = Σ(prediction error)²; LOO RMSE = √(PRESS/n); Q² = 1 − PRESS/SST. | Predictive ability within the fitted set. Q² close to R² means a robust fit; Q² much lower than R² means one compound is driving the fit; Q² < 0 means the model predicts worse than the mean. | Preferred ranking statistic here (Performance tab ranks by Q²).
ext RMSE | RMSE of ln k_obs predicted by the bromobenzene fit for the compounds not used in the fit (chlorobenzenes and PBDEs). | External validation: does the relationship transfer to other halogens and to the diphenyl ethers? | A systematic offset (e.g. all PBDEs slower) inflates it even when the ranking is right.
R² halobenzenes / all | R² of separate fits on the 12 bromo- plus chlorobenzenes, or all 14 compounds. | Whether one line describes both halogens (and the PBDEs). | These fits use more data but mix chemically different families.
adj R² (MLR) | 1 − (1 − R²)(n − 1)/(n − p − 1), p = 2 predictors. | R² penalised for the extra parameter; compare MLR and single-descriptor models with adj R² and Q², not R². | With n = 7 and 3 parameters only 4 degrees of freedom remain.
slope×RT | −slope·RT for barrier descriptors (RT = 0.593 kcal/mol at 298 K). | Transition-state theory predicts ln k = const − ΔG‡/RT, i.e. slope×RT = 1. | Values far from 1 mean the barrier descriptor scales but does not match TST quantitatively.
Caveats
• | Small data set: 7 bromobenzenes define each fit. Treat R² > 0.9 with n = 7 as suggestive, and rely on Q² and the external RMSE for predictive claims.
• | Multiple testing: many descriptors and four levels were screened. The best-looking fit is partly selected by chance; prefer descriptors that do well at several levels and in the external test.
• | Collinearity: most descriptors correlate with the number of halogens (n_X). A descriptor that does not beat n_X adds little.
• | Radical-anion state: at these levels most radical anions are bent σ-type or dissociated (Ar•···X⁻ complexes). *_any descriptors use the lowest radical-anion energy whatever its state; the 'bound radical anion only' descriptors are blank where it dissociated, so they have too few points to fit.
• | Stepwise barriers need the TS stage, which was not run: C–X scans of the BDE-99 radical anion showed electronic-state crossings rather than saddle points.
• | B3LYP/SMD BDE-99 radical anion did not finish (optimisation step limit), so the *_any descriptors of BDE-99 are missing at B3LYP/SMD.
• | Chlorobenzene rate constants are unpublished and have no standard errors yet.
• | Gas-phase vs SMD: the cathode is activated carbon, so neither gas phase nor bulk water is the true environment; compare both.
Conventions
T = 298.15 K; G(e⁻) = -0.867 kcal/mol (Fermi–Dirac); E_abs(SHE) = 4.281 V; SMD solutes +1.894 kcal/mol (1 atm → 1 M); potential-dependent barriers at -2.0 V vs SHE; ln k_obs with k_obs in h⁻¹.

## Performance
QSAR performance: ln k_obs vs computed descriptors (single-descriptor fits on the bromobenzenes, n = 7)
Ranked by leave-one-out Q² (predictive ability). R² describes the fit; Q² tests it by predicting each bromobenzene from the other six; ext RMSE applies the bromobenzene line to the chlorobenzenes and PBDEs, which were not used in the fit. RMSE values are in ln k units (1 = factor 2.7 in k_obs). Bonferroni p threshold for 69 fits: 7.2e-04. Definitions on the ReadMe tab.
1. Top 10 models (all levels)
rank | level | descriptor | R² | Q² | RMSE | LOO RMSE | ext RMSE | p | p < Bonferroni | R² halobenzenes (n=12) | chart tab
1 | M6gas | ΔG ArX•⁻ + e⁻ → Ar⁻ + X⁻ | 0.9306 | 0.8854 | 0.7541 | 0.9687 | 4.085 | 0.0004 | yes | 0.5516 | M6gas 02 dG RA_2e_any
2 | B3gas | ΔG ArX•⁻ + e⁻ → Ar⁻ + X⁻ | 0.9225 | 0.8686 | 0.7966 | 1.0374 | 4.418 | 0.0006 | yes | 0.4603 | B3gas 02 dG RA_2e_any
3 | B3gas | ΔG Ar• + e⁻ → Ar⁻ | 0.9473 | 0.8653 | 0.6572 | 1.0504 | 2.671 | 0.0002 | yes | 0.7843 | B3gas 01 dG rad_red
4 | M6gas | ΔG Ar• + e⁻ → Ar⁻ | 0.9375 | 0.8531 | 0.7155 | 1.097 | 2.831 | 0.0003 | yes | 0.772 | M6gas 01 dG rad_red
5 | M6gas | ΔG ArX + 2e⁻ → Ar⁻ + X⁻ | 0.9152 | 0.7496 | 0.8333 | 1.4322 | 1.887 | 0.0007 | yes | 0.8748 | M6gas 04 dG 2e_carbanion
6 | B3gas | ΔG ArX•⁻ → Ar• + X⁻ | 0.9217 | 0.7459 | 0.8009 | 1.4426 | 2.058 | 0.0006 | yes | 0.8568 | B3gas 03 dG frag_any
7 | B3SMD | ΔG ArX•⁻ + e⁻ → Ar⁻ + X⁻ | 0.8928 | 0.7358 | 0.937 | 1.4711 | 7.158 | 0.0013 | no | 0.0768 | B3SMD 02 dG RA_2e_any
8 | B3gas | ΔG ArX + 2e⁻ → Ar⁻ + X⁻ | 0.9131 | 0.722 | 0.8438 | 1.509 | 1.77 | 0.0008 | no | 0.8657 | B3gas 05 dG 2e_carbanion
9 | M6gas | ΔG ArX•⁻ → Ar• + X⁻ | 0.9175 | 0.7183 | 0.822 | 1.5191 | 1.927 | 0.0007 | yes | 0.8357 | M6gas 03 dG frag_any
10 | B3gas | LUMO of the radical anion ArX•⁻ | 0.9211 | 0.717 | 0.8039 | 1.5226 | 1.584 | 0.0006 | yes | 0.8779 | B3gas 04 LUMO_RA
2. Descriptor × level comparison (bromobenzene fits)
Bold = best value in that column. Blank = too few compounds with data at that level.
descriptor | set | B3gas R² | B3SMD R² | M6gas R² | M6SMD R² | B3gas Q² | B3SMD Q² | M6gas Q² | M6SMD Q² | B3gas ext RMSE | B3SMD ext RMSE | M6gas ext RMSE | M6SMD ext RMSE | B3gas R² halo | B3SMD R² halo | M6gas R² halo | M6SMD R² halo
LUMO of ArX | thermo | 0.8427 | 0.8437 | 0.7588 | 0.7412 | 0.2816 | 0.2325 | -0.4638 | -0.6612 | 1.541 | 1.377 | 1.623 | 1.49 | 0.7605 | 0.7856 | 0.7078 | 0.7094
LUMO of the radical anion ArX•⁻ | thermo | 0.9211 | 0.7559 | 0.4408 | 0.1122 | 0.717 | 0.2752 | -0.3728 | -0.7702 | 1.584 | 7.304 | 2.65 | 1.963 | 0.8779 | 0.4134 | 0.3335 | 0.2168
ΔG ArX + e⁻ → Ar• + X⁻ | thermo | 0.6614 | 0.6779 | 0.6766 | 0.7086 | -1.6937 | -0.7484 | -2.1303 | -0.7651 | 4.201 | 3.362 | 7.083 | 2.993 | 0.3486 | 0.3666 | 0.1941 | 0.4351
ΔG ArX + 2e⁻ → Ar⁻ + X⁻ | thermo | 0.9131 | 0.8416 | 0.9152 | 0.8592 | 0.722 | 0.4375 | 0.7496 | 0.5379 | 1.77 | 3.16 | 1.887 | 3.122 | 0.8657 | 0.5854 | 0.8748 | 0.6139
ΔG ArX + e⁻ → ArX•⁻ | thermo | 0.8571 | 0.7489 | 0.8662 | 0.4856 | 0.311 | -0.253 | 0.402 | -0.9527 | 1.723 | 3.474 | 2.164 | 1.905 | 0.8371 | 0.6344 | 0.7717 | 0.4882
ΔG ArX•⁻ → Ar• + X⁻ | thermo | 0.9217 | 0.8027 | 0.9175 | 0.3153 | 0.7459 | 0.526 | 0.7183 | -6.7526 | 2.058 | 13.058 | 1.927 | 2.161 | 0.8568 | 0.4269 | 0.8357 | 0.3475
ΔG ArX•⁻ + e⁻ → Ar⁻ + X⁻ | thermo | 0.9225 | 0.8928 | 0.9306 | 0.1955 | 0.8686 | 0.7358 | 0.8854 | -1.3665 | 4.418 | 7.158 | 4.085 | 3.789 | 0.4603 | 0.0768 | 0.5516 | 0.0294
number of halogens | extended | 0.8601 | 0.8601 | 0.8601 | 0.8601 | 0.4698 | 0.4698 | 0.4698 | 0.4698 | 2.545 | 2.545 | 2.545 | 2.545 | 0.7082 | 0.7082 | 0.7082 | 0.7082
vertical electron affinity | extended | 0.8015 | 0.7452 | 0.8029 | 0.8275 | 0.37 | -0.4275 | 0.4874 | 0.2059 | 1.619 | 1.655 | 1.806 | 1.696 | 0.7332 | 0.678 | 0.7374 | 0.7322
electrophilicity index (ΔSCF) | extended | 0.7379 | 0.6786 | 0.7629 | 0.7953 | -0.0455 | -1.5279 | 0.2394 | -0.1301 | 1.519 | 1.719 | 1.577 | 1.638 | 0.6953 | 0.6268 | 0.7188 | 0.7301
ΔG ArX + H⁺ + 2e⁻ → ArH + X⁻ | extended | 0.7562 | 0.785 | 0.7853 | 0.8172 | 0.0213 | 0.3003 | 0.0999 | 0.3868 | 3.233 | 3.994 | 5.036 | 3.51 | 0.5178 | 0.3842 | 0.3672 | 0.4663
ΔG Ar• + e⁻ → Ar⁻ | extended | 0.9473 | 0.8933 | 0.9375 | 0.8924 | 0.8653 | 0.6844 | 0.8531 | 0.7114 | 2.671 | 3.301 | 2.831 | 3.432 | 0.7843 | 0.653 | 0.772 | 0.6424
weakest C–X bond enthalpy | extended | 0.6258 | 0.6652 | 0.6389 | 0.7007 | -1.3979 | -0.9488 | -2.0922 | -1.0808 | 8.143 | 8.508 | 14.539 | 15.162 | 0.1575 | 0.1602 | 0.0775 | 0.0822
Savéant intrinsic barrier (weakest C–X) | extended |  | 0.7878 |  | 0.8285 |  | -0.0947 |  | 0.1375 |  | 6.197 |  | 9.533 |  | 0.3017 |  | 0.1888
Savéant concerted barrier | extended |  | 0.7709 |  | 0.8007 |  | -0.2348 |  | -0.0434 |  | 1.482 |  | 2.672 |  | 0.7556 |  | 0.6003
combined stepwise + concerted | extended |  |  |  | 0.8007 |  |  |  | -0.0434 |  |  |  | 2.672 |  |  |  | 0.6003
largest Fukui f+ on a C–X bond | extended | 0.035 | 0.161 | 0.0066 | 0.5331 | -1.584 | -3.1062 | -2.112 | 0.1795 | 2.754 | 2.089 | 2.549 | 5.003 | 0.005 | 0.2479 | 0.0119 | 0.3151
weakest Wiberg C–X bond order | extended | 0.8463 | 0.8813 | 0.8583 | 0.8822 | 0.5788 | 0.6733 | 0.6136 | 0.6738 | 7.403 | 5.46 | 7.137 | 5.318 | 0.2244 | 0.3776 | 0.2466 | 0.3934
largest C–X elongation in ArX•⁻ | extended | 0.3399 | 0.2416 | 0.1135 | 0.31 | -0.3259 | -0.8336 | -0.9953 | -1.063 | 3.101 | 5.995 | 2.673 | 2.77 | 0.1292 | 0.0266 | 0.0518 | 0.1161
3. All single-descriptor fits (sorted by Q²)
level | descriptor | key | set | n | R² (live) | slope (live) | R² | Q² | slope | intercept | p | RMSE | LOO RMSE | ext RMSE | slope×RT | R² chlorobenzenes (n=5) | R² halobenzenes (n=12) | R² all (n=14) | chart tab
M6gas | ΔG ArX•⁻ + e⁻ → Ar⁻ + X⁻ | min_dG_RA_2e_any_kcal | thermo | 7 |  |  | 0.9306 | 0.8854 | -0.3432 | -13.9074 | 0.0004 | 0.7541 | 0.9687 | 4.085 |  | 0.5895 | 0.5516 | 0.4478 | M6gas 02 dG RA_2e_any
B3gas | ΔG ArX•⁻ + e⁻ → Ar⁻ + X⁻ | min_dG_RA_2e_any_kcal | thermo | 7 |  |  | 0.9225 | 0.8686 | -0.3184 | -13.3101 | 0.0006 | 0.7966 | 1.0374 | 4.418 |  | 0.2571 | 0.4603 | 0.3482 | B3gas 02 dG RA_2e_any
B3gas | ΔG Ar• + e⁻ → Ar⁻ | min_dG_rad_red_kcal | extended | 7 |  |  | 0.9473 | 0.8653 | -0.1838 | -10.1598 | 0.0002 | 0.6572 | 1.0504 | 2.671 |  | 0.8049 | 0.7843 | 0.7134 | B3gas 01 dG rad_red
M6gas | ΔG Ar• + e⁻ → Ar⁻ | min_dG_rad_red_kcal | extended | 7 |  |  | 0.9375 | 0.8531 | -0.1867 | -10.1339 | 0.0003 | 0.7155 | 1.097 | 2.831 |  | 0.8079 | 0.772 | 0.6864 | M6gas 01 dG rad_red
M6gas | ΔG ArX + 2e⁻ → Ar⁻ + X⁻ | min_dG_2e_carbanion_kcal | thermo | 7 |  |  | 0.9152 | 0.7496 | -0.1578 | -10.5053 | 0.0007 | 0.8333 | 1.4322 | 1.887 |  | 0.8162 | 0.8748 | 0.7587 | M6gas 04 dG 2e_carbanion
B3gas | ΔG ArX•⁻ → Ar• + X⁻ | min_dG_frag_any_kcal | thermo | 7 |  |  | 0.9217 | 0.7459 | 0.4087 | -5.6014 | 0.0006 | 0.8009 | 1.4426 | 2.058 |  | 0.9396 | 0.8568 | 0.8044 | B3gas 03 dG frag_any
B3SMD | ΔG ArX•⁻ + e⁻ → Ar⁻ + X⁻ | min_dG_RA_2e_any_kcal | thermo | 7 |  |  | 0.8928 | 0.7358 | -0.4218 | -41.9329 | 0.0013 | 0.937 | 1.4711 | 7.158 |  | 0.0025 | 0.0768 | 0.074 | B3SMD 02 dG RA_2e_any
B3gas | ΔG ArX + 2e⁻ → Ar⁻ + X⁻ | min_dG_2e_carbanion_kcal | thermo | 7 |  |  | 0.9131 | 0.722 | -0.1479 | -10.9476 | 0.0008 | 0.8438 | 1.509 | 1.77 |  | 0.8112 | 0.8657 | 0.7832 | B3gas 05 dG 2e_carbanion
M6gas | ΔG ArX•⁻ → Ar• + X⁻ | min_dG_frag_any_kcal | thermo | 7 |  |  | 0.9175 | 0.7183 | 0.3972 | -5.5115 | 0.0007 | 0.822 | 1.5191 | 1.927 |  | 0.8488 | 0.8357 | 0.8048 | M6gas 03 dG frag_any
B3gas | LUMO of the radical anion ArX•⁻ | LUMO_RA_eV | thermo | 7 |  |  | 0.9211 | 0.717 | -4.6549 | 4.5044 | 0.0006 | 0.8039 | 1.5226 | 1.584 |  | 0.8544 | 0.8779 | 0.8131 | B3gas 04 LUMO_RA
M6SMD | ΔG Ar• + e⁻ → Ar⁻ | min_dG_rad_red_kcal | extended | 7 |  |  | 0.8924 | 0.7114 | -0.3373 | -33.757 | 0.0013 | 0.9389 | 1.5376 | 3.432 |  | 0.817 | 0.6424 | 0.6197 | M6SMD 01 dG rad_red
B3SMD | ΔG Ar• + e⁻ → Ar⁻ | min_dG_rad_red_kcal | extended | 7 |  |  | 0.8933 | 0.6844 | -0.3278 | -32.5355 | 0.0013 | 0.9347 | 1.6079 | 3.301 |  | 0.8126 | 0.653 | 0.631 | B3SMD 01 dG rad_red
M6SMD | weakest Wiberg C–X bond order | min_wiberg_CX_parent | extended | 7 |  |  | 0.8822 | 0.6738 | 259.9502 | -273.6079 | 0.0017 | 0.9824 | 1.6345 | 5.318 |  | 0.9283 | 0.3934 | 0.3359 | M6SMD 02 wiberg_CX_parent
B3SMD | weakest Wiberg C–X bond order | min_wiberg_CX_parent | extended | 7 |  |  | 0.8813 | 0.6733 | 240.705 | -252.1394 | 0.0017 | 0.9862 | 1.6358 | 5.46 |  | 0.9284 | 0.3776 | 0.3249 | B3SMD 03 wiberg_CX_parent
M6gas | weakest Wiberg C–X bond order | min_wiberg_CX_parent | extended | 7 |  |  | 0.8583 | 0.6136 | 327.7144 | -346.2257 | 0.0027 | 1.0775 | 1.7791 | 7.137 |  | 0.9664 | 0.2466 | 0.2082 | M6gas 07 wiberg_CX_parent
B3gas | weakest Wiberg C–X bond order | min_wiberg_CX_parent | extended | 7 |  |  | 0.8463 | 0.5788 | 306.4347 | -322.437 | 0.0033 | 1.122 | 1.8575 | 7.403 |  | 0.9667 | 0.2244 | 0.1942 | B3gas 08 wiberg_CX_parent
M6SMD | ΔG ArX + 2e⁻ → Ar⁻ + X⁻ | min_dG_2e_carbanion_kcal | thermo | 7 |  |  | 0.8592 | 0.5379 | -0.2521 | -41.0824 | 0.0027 | 1.074 | 1.9456 | 3.122 |  | 0.8223 | 0.6139 | 0.6116 | M6SMD 04 dG 2e_carbanion
B3SMD | ΔG ArX•⁻ → Ar• + X⁻ | min_dG_frag_any_kcal | thermo | 7 |  |  | 0.8027 | 0.526 | 1.3174 | 0.0119 | 0.0063 | 1.2714 | 1.9705 | 13.058 |  | 0.698 | 0.4269 | 0.4234 | B3SMD 07 dG frag_any
M6gas | vertical electron affinity | VEA_eV | extended | 7 |  |  | 0.8029 | 0.4874 | 4.3418 | -0.4137 | 0.0063 | 1.2706 | 2.0491 | 1.806 |  | 0.7036 | 0.7374 | 0.6962 | M6gas 08 VEA
B3gas | number of halogens | n_X | extended | 7 |  |  | 0.8601 | 0.4698 | 1.7556 | -6.915 | 0.0026 | 1.0705 | 2.084 | 2.545 |  | 0.7558 | 0.7082 | 0.6758 | B3gas 06 n_X
B3SMD | number of halogens | n_X | extended | 7 |  |  | 0.8601 | 0.4698 | 1.7556 | -6.915 | 0.0026 | 1.0705 | 2.084 | 2.545 |  | 0.7558 | 0.7082 | 0.6758 | B3SMD 04 n_X
M6gas | number of halogens | n_X | extended | 7 |  |  | 0.8601 | 0.4698 | 1.7556 | -6.915 | 0.0026 | 1.0705 | 2.084 | 2.545 |  | 0.7558 | 0.7082 | 0.6758 | M6gas 06 n_X
M6SMD | number of halogens | n_X | extended | 7 |  |  | 0.8601 | 0.4698 | 1.7556 | -6.915 | 0.0026 | 1.0705 | 2.084 | 2.545 |  | 0.7558 | 0.7082 | 0.6758 | M6SMD 03 n_X
B3SMD | ΔG ArX + 2e⁻ → Ar⁻ + X⁻ | min_dG_2e_carbanion_kcal | thermo | 7 |  |  | 0.8416 | 0.4375 | -0.2259 | -38.0284 | 0.0036 | 1.1389 | 2.1466 | 3.16 |  | 0.8137 | 0.5854 | 0.5873 | B3SMD 06 dG 2e_carbanion
M6gas | ΔG ArX + e⁻ → ArX•⁻ | dG_ET_any_kcal | thermo | 7 |  |  | 0.8662 | 0.402 | -0.2803 | -7.3735 | 0.0023 | 1.0469 | 2.2133 | 2.164 |  | 0.8538 | 0.7717 | 0.7276 | M6gas 05 dG ET_any
M6SMD | ΔG ArX + H⁺ + 2e⁻ → ArH + X⁻ | min_dG_2e_HDH_kcal | extended | 7 |  |  | 0.8172 | 0.3868 | -0.7831 | -167.9041 | 0.0052 | 1.2238 | 2.2412 | 3.51 |  | 0.8773 | 0.4663 | 0.4484 | M6SMD 07 dG 2e_HDH
B3gas | vertical electron affinity | VEA_eV | extended | 7 |  |  | 0.8015 | 0.37 | 4.2239 | -2.0191 | 0.0064 | 1.2752 | 2.2717 | 1.619 |  | 0.7069 | 0.7332 | 0.7024 | B3gas 10 VEA
B3gas | ΔG ArX + e⁻ → ArX•⁻ | dG_ET_any_kcal | thermo | 7 |  |  | 0.8571 | 0.311 | -0.2618 | -8.5164 | 0.0028 | 1.0818 | 2.3756 | 1.723 |  | 0.9333 | 0.8371 | 0.7992 | B3gas 07 dG ET_any
B3SMD | ΔG ArX + H⁺ + 2e⁻ → ArH + X⁻ | min_dG_2e_HDH_kcal | extended | 7 |  |  | 0.785 | 0.3003 | -0.6499 | -144.1566 | 0.0079 | 1.327 | 2.394 | 3.994 |  | 0.8702 | 0.3842 | 0.3718 | B3SMD 09 dG 2e_HDH
B3gas | LUMO of ArX | LUMO_eV | thermo | 7 |  |  | 0.8427 | 0.2816 | -4.6493 | -8.9407 | 0.0035 | 1.1352 | 2.4259 | 1.541 |  | 0.7105 | 0.7605 | 0.7573 | B3gas 09 LUMO
B3SMD | LUMO of the radical anion ArX•⁻ | LUMO_RA_eV | thermo | 7 |  |  | 0.7559 | 0.2752 | -8.7741 | -18.7654 | 0.011 | 1.414 | 2.4366 | 7.304 |  | 0.6263 | 0.4134 | 0.4149 | B3SMD 11 LUMO_RA
M6gas | electrophilicity index (ΔSCF) | omega_dSCF_eV | extended | 7 |  |  | 0.7629 | 0.2394 | 11.173 | -13.6175 | 0.0102 | 1.3937 | 2.4961 | 1.577 |  | 0.7451 | 0.7188 | 0.7162 | M6gas 10 omega_dSCF
B3SMD | LUMO of ArX | LUMO_eV | thermo | 7 |  |  | 0.8437 | 0.2325 | -4.3352 | -7.9111 | 0.0035 | 1.1316 | 2.5073 | 1.377 |  | 0.758 | 0.7856 | 0.7847 | B3SMD 05 LUMO
M6SMD | vertical electron affinity | VEA_eV | extended | 7 |  |  | 0.8275 | 0.2059 | 6.8345 | -11.7573 | 0.0045 | 1.1886 | 2.5504 | 1.696 |  | 0.716 | 0.7322 | 0.7183 | M6SMD 06 VEA
M6SMD | largest Fukui f+ on a C–X bond | max_fplus_CX | extended | 7 |  |  | 0.5331 | 0.1795 | 105.2913 | -15.9496 | 0.0624 | 1.9556 | 2.5925 | 5.003 |  | 0.5645 | 0.3151 | 0.2696 | M6SMD 14 fplus_CX
M6SMD | Savéant intrinsic barrier (weakest C–X) | min_dG0_act_concerted_kcal | extended | 7 |  |  | 0.8285 | 0.1375 | -2.5709 | 65.0512 | 0.0044 | 1.1854 | 2.658 | 9.533 | 1.523 | 0.7702 | 0.1888 | 0.1623 | M6SMD 05 dG0_act_concerted
M6gas | ΔG ArX + H⁺ + 2e⁻ → ArH + X⁻ | min_dG_2e_HDH_kcal | extended | 7 |  |  | 0.7853 | 0.0999 | -0.7524 | -321.3947 | 0.0079 | 1.3262 | 2.7153 | 5.036 |  | 0.8894 | 0.3672 | 0.3531 | M6gas 09 dG 2e_HDH
B3gas | ΔG ArX + H⁺ + 2e⁻ → ArH + X⁻ | min_dG_2e_HDH_kcal | extended | 7 |  |  | 0.7562 | 0.0213 | -0.6342 | -275.8338 | 0.011 | 1.4133 | 2.8314 | 3.233 |  | 0.8755 | 0.5178 | 0.4978 | B3gas 11 dG 2e_HDH
M6SMD | Savéant concerted barrier | eff_dG_act_concerted_kcal @ -2.00 V | extended | 7 |  |  | 0.8007 | -0.0434 | -1.0471 | 20.6633 | 0.0065 | 1.2776 | 2.9235 | 2.672 | 0.62 | 0.8484 | 0.6003 | 0.5449 | M6SMD 08 dG act_concerted
M6SMD | combined stepwise + concerted | eff_dG_act_combined_kcal @ -2.00 V | extended | 7 |  |  | 0.8007 | -0.0434 | -1.0471 | 20.6633 | 0.0065 | 1.2776 | 2.9235 | 2.672 | 0.62 | 0.8484 | 0.6003 | 0.5449 | M6SMD 09 dG act_combined
B3gas | electrophilicity index (ΔSCF) | omega_dSCF_eV | extended | 7 |  |  | 0.7379 | -0.0455 | 9.5917 | -12.795 | 0.0133 | 1.4653 | 2.9264 | 1.519 |  | 0.7456 | 0.6953 | 0.6973 | B3gas 12 omega_dSCF
B3SMD | Savéant intrinsic barrier (weakest C–X) | min_dG0_act_concerted_kcal | extended | 7 |  |  | 0.7878 | -0.0947 | -2.0629 | 49.9981 | 0.0077 | 1.3185 | 2.9945 | 6.197 | 1.222 | 0.7723 | 0.3017 | 0.2533 | B3SMD 08 dG0_act_concerted
M6SMD | electrophilicity index (ΔSCF) | omega_dSCF_eV | extended | 7 |  |  | 0.7953 | -0.1301 | 8.9362 | -16.6302 | 0.007 | 1.295 | 3.0426 | 1.638 |  | 0.7414 | 0.7301 | 0.7038 | M6SMD 10 omega_dSCF
B3SMD | Savéant concerted barrier | eff_dG_act_concerted_kcal @ -2.00 V | extended | 7 |  |  | 0.7709 | -0.2348 | -0.8657 | 13.9001 | 0.0093 | 1.3698 | 3.1803 | 1.482 | 0.513 | 0.8556 | 0.7556 | 0.7153 | B3SMD 10 dG act_concerted
B3SMD | ΔG ArX + e⁻ → ArX•⁻ | dG_ET_any_kcal | thermo | 7 |  |  | 0.7489 | -0.253 | -0.4652 | -32.1512 | 0.0119 | 1.4343 | 3.2037 | 3.474 |  | 0.7728 | 0.6344 | 0.6354 | B3SMD 12 dG ET_any
B3gas | largest C–X elongation in ArX•⁻ | max_dr_CX_RA_A | extended | 7 |  |  | 0.3399 | -0.3259 | -4.3974 | 0.4763 | 0.1695 | 2.3253 | 3.2955 | 3.101 |  | 0.0072 | 0.1292 | 0.0843 | B3gas 15 dr_CX_RA
M6gas | LUMO of the radical anion ArX•⁻ | LUMO_RA_eV | thermo | 7 |  |  | 0.4408 | -0.3728 | -5.7594 | 10.3861 | 0.1039 | 2.1401 | 3.3533 | 2.65 |  | 0.3041 | 0.3335 | 0.3261 | M6gas 14 LUMO_RA
B3SMD | vertical electron affinity | VEA_eV | extended | 7 |  |  | 0.7452 | -0.4275 | 4.8048 | -9.1902 | 0.0123 | 1.4448 | 3.4195 | 1.655 |  | 0.7168 | 0.678 | 0.6777 | B3SMD 13 VEA
M6gas | LUMO of ArX | LUMO_eV | thermo | 7 |  |  | 0.7588 | -0.4638 | -5.4215 | -4.9087 | 0.0107 | 1.4055 | 3.4627 | 1.623 |  | 0.6747 | 0.7078 | 0.6948 | M6gas 11 LUMO
M6SMD | LUMO of ArX | LUMO_eV | thermo | 7 |  |  | 0.7412 | -0.6612 | -4.8021 | -3.7877 | 0.0128 | 1.4559 | 3.6888 | 1.49 |  | 0.7307 | 0.7094 | 0.7075 | M6SMD 11 LUMO
B3SMD | ΔG ArX + e⁻ → Ar• + X⁻ | min_dG_1e_kcal | thermo | 7 |  |  | 0.6779 | -0.7484 | -0.6773 | -46.9141 | 0.0228 | 1.6242 | 3.7844 | 3.362 |  | 0.8099 | 0.3666 | 0.3471 | B3SMD 15 dG 1e
M6SMD | ΔG ArX + e⁻ → Ar• + X⁻ | min_dG_1e_kcal | thermo | 7 |  |  | 0.7086 | -0.7651 | -0.9294 | -58.5479 | 0.0175 | 1.545 | 3.8024 | 2.993 |  | 0.8561 | 0.4351 | 0.3964 | M6SMD 12 dG 1e
M6SMD | LUMO of the radical anion ArX•⁻ | LUMO_RA_eV | thermo | 7 |  |  | 0.1122 | -0.7702 | -1.8929 | -3.4021 | 0.4628 | 2.6968 | 3.8079 | 1.963 |  | 0.3594 | 0.2168 | 0.2206 | M6SMD 19 LUMO_RA
B3SMD | largest C–X elongation in ArX•⁻ | max_dr_CX_RA_A | extended | 7 |  |  | 0.2416 | -0.8336 | -2.8228 | -0.7115 | 0.2626 | 2.4924 | 3.8755 | 5.995 |  | 0.0014 | 0.0266 | 0.023 | B3SMD 17 dr_CX_RA
B3SMD | weakest C–X bond enthalpy | min_BDE_kcal | extended | 7 |  |  | 0.6652 | -0.9488 | -0.7196 | 49.7511 | 0.0253 | 1.6561 | 3.9954 | 8.508 |  | 0.7244 | 0.1602 | 0.153 | B3SMD 16 BDE
M6SMD | ΔG ArX + e⁻ → ArX•⁻ | dG_ET_any_kcal | thermo | 7 |  |  | 0.4856 | -0.9527 | -0.2147 | -14.1465 | 0.0819 | 2.0527 | 3.9994 | 1.905 |  | 0.5258 | 0.4882 | 0.4763 | M6SMD 15 dG ET_any
M6gas | largest C–X elongation in ArX•⁻ | max_dr_CX_RA_A | extended | 7 |  |  | 0.1135 | -0.9953 | -2.4631 | -0.7542 | 0.4599 | 2.6947 | 4.0428 | 2.673 |  | 0.0048 | 0.0518 | 0.027 | M6gas 15 dr_CX_RA
M6SMD | largest C–X elongation in ArX•⁻ | max_dr_CX_RA_A | extended | 7 |  |  | 0.31 | -1.063 | -1.5677 | -0.5597 | 0.1942 | 2.3774 | 4.1108 | 2.77 |  | 0.0214 | 0.1161 | 0.1116 | M6SMD 17 dr_CX_RA
M6SMD | weakest C–X bond enthalpy | min_BDE_kcal | extended | 7 |  |  | 0.7007 | -1.0808 | -1.026 | 75.3209 | 0.0188 | 1.5658 | 4.1284 | 15.162 |  | 0.7432 | 0.0822 | 0.0799 | M6SMD 13 BDE
M6SMD | ΔG ArX•⁻ + e⁻ → Ar⁻ + X⁻ | min_dG_RA_2e_any_kcal | thermo | 7 |  |  | 0.1955 | -1.3665 | -0.1704 | -18.3873 | 0.3205 | 2.567 | 4.4028 | 3.789 |  | 0.2656 | 0.0294 | 0.0347 | M6SMD 18 dG RA_2e_any
B3gas | weakest C–X bond enthalpy | min_BDE_kcal | extended | 7 |  |  | 0.6258 | -1.3979 | -0.7137 | 49.4084 | 0.0341 | 1.7507 | 4.4319 | 8.143 |  | 0.7051 | 0.1575 | 0.1497 | B3gas 14 BDE
B3SMD | electrophilicity index (ΔSCF) | omega_dSCF_eV | extended | 7 |  |  | 0.6786 | -1.5279 | 5.4507 | -11.0661 | 0.0227 | 1.6225 | 4.5505 | 1.719 |  | 0.7427 | 0.6268 | 0.6207 | B3SMD 14 omega_dSCF
B3gas | largest Fukui f+ on a C–X bond | max_fplus_CX | extended | 7 |  |  | 0.035 | -1.584 | -6.9119 | 0.025 | 0.6879 | 2.8115 | 4.6007 | 2.754 |  | 0.4725 | 0.005 | 0.0039 | B3gas 16 fplus_CX
B3gas | ΔG ArX + e⁻ → Ar• + X⁻ | min_dG_1e_kcal | thermo | 7 |  |  | 0.6614 | -1.6937 | -0.6483 | -12.3894 | 0.0261 | 1.6655 | 4.6973 | 4.201 |  | 0.8099 | 0.3486 | 0.339 | B3gas 13 dG 1e
M6gas | weakest C–X bond enthalpy | min_BDE_kcal | extended | 7 |  |  | 0.6389 | -2.0922 | -1.0139 | 74.5381 | 0.031 | 1.7198 | 5.0328 | 14.539 |  | 0.7111 | 0.0775 | 0.0762 | M6gas 13 BDE
M6gas | largest Fukui f+ on a C–X bond | max_fplus_CX | extended | 7 |  |  | 0.0066 | -2.112 | -2.663 | -1.1421 | 0.8629 | 2.8526 | 5.0489 | 2.549 |  | 0.4767 | 0.0119 | 0.0101 | M6gas 16 fplus_CX
M6gas | ΔG ArX + e⁻ → Ar• + X⁻ | min_dG_1e_kcal | thermo | 7 |  |  | 0.6766 | -2.1303 | -0.8664 | -10.9226 | 0.0231 | 1.6276 | 5.0637 | 7.083 |  | 0.8565 | 0.1941 | 0.1883 | M6gas 12 dG 1e
B3SMD | largest Fukui f+ on a C–X bond | max_fplus_CX | extended | 7 |  |  | 0.161 | -3.1062 | 14.3159 | -4.1915 | 0.3722 | 2.6215 | 5.7996 | 2.089 |  | 0.5701 | 0.2479 | 0.2223 | B3SMD 18 fplus_CX
M6SMD | ΔG ArX•⁻ → Ar• + X⁻ | min_dG_frag_any_kcal | thermo | 7 |  |  | 0.3153 | -6.7526 | 0.2104 | -1.0142 | 0.1897 | 2.3683 | 7.9689 | 2.161 |  | 0.4749 | 0.3475 | 0.3357 | M6SMD 16 dG frag_any
4. Two-descriptor models (multiple linear regression)
ln k = b0 + b1·x1 + b2·x2. Compare with single-descriptor models through adj R² and Q² (R² always rises with an extra predictor).
level | fit set | x1 | x2 | n | R² | adj R² | Q² | RMSE | LOO RMSE | b0 | b1 | b2
B3gas | bromobenzene | ΔG ArX + e⁻ → ArX•⁻ | ΔG ArX•⁻ → Ar• + X⁻ | 7 | 0.95413 | 0.93119 | 0.31326 | 0.61298 | 2.3718 | -1.2607 | 0.36738 | 0.95643
B3gas | chlorobenzene | ΔG ArX + e⁻ → ArX•⁻ | ΔG ArX•⁻ → Ar• + X⁻ | 5 | 0.9402 | 0.88039 | 0.75402 | 0.68629 | 1.3918 | -4.1905 | 0.079674 | 0.33924
B3gas | halobenzene | ΔG ArX + e⁻ → ArX•⁻ | ΔG ArX•⁻ → Ar• + X⁻ | 12 | 0.87735 | 0.85009 | 0.79536 | 1.0004 | 1.2922 | -5.7834 | -0.092519 | 0.17923
B3gas | all | ΔG ArX + e⁻ → ArX•⁻ | ΔG ArX•⁻ → Ar• + X⁻ | 14 | 0.83142 | 0.80076 | 0.75126 | 1.0949 | 1.3299 | -5.8347 | -0.10338 | 0.1566
B3gas | bromobenzene | ΔG ArX + e⁻ → ArX•⁻ | ΔG ArX•⁻ + e⁻ → Ar⁻ + X⁻ | 7 | 0.92639 | 0.88959 | 0.3615 | 0.77648 | 2.2869 | -12.5648 | -0.052387 | -0.26052
B3gas | chlorobenzene | ΔG ArX + e⁻ → ArX•⁻ | ΔG ArX•⁻ + e⁻ → Ar⁻ + X⁻ | 5 | 0.96208 | 0.92416 | 0.13291 | 0.54649 | 2.6132 | -1.3708 | -0.23304 | 0.11825
B3gas | halobenzene | ΔG ArX + e⁻ → ArX•⁻ | ΔG ArX•⁻ + e⁻ → Ar⁻ + X⁻ | 12 | 0.8869 | 0.86176 | 0.77766 | 0.96064 | 1.3469 | -9.6765 | -0.18016 | -0.091899
B3gas | all | ΔG ArX + e⁻ → ArX•⁻ | ΔG ArX•⁻ + e⁻ → Ar⁻ + X⁻ | 14 | 0.84176 | 0.81299 | 0.77397 | 1.0607 | 1.2678 | -8.8714 | -0.18377 | -0.064788
B3SMD | bromobenzene | ΔG ArX + e⁻ → ArX•⁻ | ΔG ArX•⁻ → Ar• + X⁻ | 7 | 0.8027 | 0.70405 | -0.35098 | 1.2713 | 3.3266 | 0.93532 | 0.013401 | 1.3529
B3SMD | chlorobenzene | ΔG ArX + e⁻ → ArX•⁻ | ΔG ArX•⁻ → Ar• + X⁻ | 5 | 0.87664 | 0.75328 | -0.19898 | 0.98565 | 3.0729 | -57.4874 | -0.78396 | -0.68926
B3SMD | halobenzene | ΔG ArX + e⁻ → ArX•⁻ | ΔG ArX•⁻ → Ar• + X⁻ | 12 | 0.67484 | 0.60259 | -1.8463 | 1.6288 | 4.8191 | -27.8382 | -0.38824 | -0.18464
B3SMD | all | ΔG ArX + e⁻ → ArX•⁻ | ΔG ArX•⁻ → Ar• + X⁻ | 13 | 0.67581 | 0.61097 | -1.5128 | 1.5656 | 4.3586 | -27.6624 | -0.38588 | -0.18196
B3SMD | bromobenzene | ΔG ArX + e⁻ → ArX•⁻ | ΔG ArX•⁻ + e⁻ → Ar⁻ + X⁻ | 7 | 0.91896 | 0.87843 | 0.53773 | 0.81477 | 1.9459 | -45.371 | 0.31975 | -0.6774
B3SMD | chlorobenzene | ΔG ArX + e⁻ → ArX•⁻ | ΔG ArX•⁻ + e⁻ → Ar⁻ + X⁻ | 5 | 0.88681 | 0.77362 | 0.46051 | 0.94415 | 2.0613 | -30.4288 | -0.223 | -0.1272
B3SMD | halobenzene | ΔG ArX + e⁻ → ArX•⁻ | ΔG ArX•⁻ + e⁻ → Ar⁻ + X⁻ | 12 | 0.7254 | 0.66437 | 0.58317 | 1.4969 | 1.8442 | -27.0142 | -0.24691 | -0.089574
B3SMD | all | ΔG ArX + e⁻ → ArX•⁻ | ΔG ArX•⁻ + e⁻ → Ar⁻ + X⁻ | 13 | 0.72496 | 0.66996 | 0.58087 | 1.442 | 1.7801 | -27.0098 | -0.24752 | -0.088838
M6gas | bromobenzene | ΔG ArX + e⁻ → ArX•⁻ | ΔG ArX•⁻ → Ar• + X⁻ | 7 | 0.97206 | 0.95809 | -0.14617 | 0.47841 | 3.0641 | -0.36391 | 0.72536 | 1.3913
M6gas | chlorobenzene | ΔG ArX + e⁻ → ArX•⁻ | ΔG ArX•⁻ → Ar• + X⁻ | 5 | 0.86251 | 0.72502 | -0.35126 | 1.0406 | 3.2622 | -3.8191 | -1.1173 | -1.023
M6gas | halobenzene | ΔG ArX + e⁻ → ArX•⁻ | ΔG ArX•⁻ → Ar• + X⁻ | 12 | 0.85624 | 0.8243 | 0.74488 | 1.083 | 1.4428 | -5.3783 | -0.078599 | 0.21963
M6gas | all | ΔG ArX + e⁻ → ArX•⁻ | ΔG ArX•⁻ → Ar• + X⁻ | 14 | 0.81803 | 0.78495 | 0.71588 | 1.1375 | 1.4213 | -5.3819 | -0.06271 | 0.22841
M6gas | bromobenzene | ΔG ArX + e⁻ → ArX•⁻ | ΔG ArX•⁻ + e⁻ → Ar⁻ + X⁻ | 7 | 0.93134 | 0.89701 | 0.29235 | 0.74994 | 2.4076 | -13.3379 | -0.028577 | -0.31094
M6gas | chlorobenzene | ΔG ArX + e⁻ → ArX•⁻ | ΔG ArX•⁻ + e⁻ → Ar⁻ + X⁻ | 5 | 0.85476 | 0.70952 | -0.035962 | 1.0695 | 2.8563 | -3.6128 | -0.2405 | 0.02907
M6gas | halobenzene | ΔG ArX + e⁻ → ArX•⁻ | ΔG ArX•⁻ + e⁻ → Ar⁻ + X⁻ | 12 | 0.87723 | 0.84995 | 0.75624 | 1.0008 | 1.4103 | -10.0327 | -0.16926 | -0.13823
M6gas | all | ΔG ArX + e⁻ → ArX•⁻ | ΔG ArX•⁻ + e⁻ → Ar⁻ + X⁻ | 14 | 0.77932 | 0.73919 | 0.65157 | 1.2527 | 1.574 | -8.3212 | -0.17089 | -0.085523
M6SMD | bromobenzene | ΔG ArX + e⁻ → ArX•⁻ | ΔG ArX•⁻ → Ar• + X⁻ | 7 | 0.72603 | 0.58904 | -0.88126 | 1.4981 | 3.9255 | -52.719 | -0.83711 | -0.77872
M6SMD | chlorobenzene | ΔG ArX + e⁻ → ArX•⁻ | ΔG ArX•⁻ → Ar• + X⁻ | 5 | 0.98633 | 0.97265 | 0.92074 | 0.32816 | 0.79005 | -223.5147 | -3.4187 | -3.6583
M6SMD | halobenzene | ΔG ArX + e⁻ → ArX•⁻ | ΔG ArX•⁻ → Ar• + X⁻ | 12 | 0.64624 | 0.56763 | 0.36503 | 1.6989 | 2.2762 | -40.3745 | -0.63264 | -0.49808
M6SMD | all | ΔG ArX + e⁻ → ArX•⁻ | ΔG ArX•⁻ → Ar• + X⁻ | 14 | 0.62886 | 0.56139 | 0.38236 | 1.6245 | 2.0956 | -38.9372 | -0.61109 | -0.47247
M6SMD | bromobenzene | ΔG ArX + e⁻ → ArX•⁻ | ΔG ArX•⁻ + e⁻ → Ar⁻ + X⁻ | 7 | 0.86034 | 0.79051 | -3.5351 | 1.0696 | 6.0949 | -40.4152 | -0.25769 | -0.24202
M6SMD | chlorobenzene | ΔG ArX + e⁻ → ArX•⁻ | ΔG ArX•⁻ + e⁻ → Ar⁻ + X⁻ | 5 | 0.96348 | 0.92696 | 0.53799 | 0.53631 | 1.9075 | -68.6646 | -0.20959 | -0.48228
M6SMD | halobenzene | ΔG ArX + e⁻ → ArX•⁻ | ΔG ArX•⁻ + e⁻ → Ar⁻ + X⁻ | 12 | 0.70546 | 0.64001 | 0.46666 | 1.5502 | 2.0861 | -29.2129 | -0.2342 | -0.13632
M6SMD | all | ΔG ArX + e⁻ → ArX•⁻ | ΔG ArX•⁻ + e⁻ → Ar⁻ + X⁻ | 14 | 0.69651 | 0.64132 | 0.48651 | 1.469 | 1.9108 | -29.1464 | -0.23096 | -0.1364

## Data
level | compound | label | species | group | kobs (1/h) | SE (1/h) | ln kobs | LUMO_eV | LUMO_RA_eV | min_dG_1e_kcal | min_dG_2e_carbanion_kcal | dG_ET_any_kcal | min_dG_frag_any_kcal | min_dG_RA_2e_any_kcal | n_X | VEA_eV | AEA_elec_eV | omega_dSCF_eV | E_ET_V | dG_ET_kcal | min_dG_frag_kcal | min_dG_RA_2e_kcal | min_dG_2e_HDH_kcal | min_dG_rad_red_kcal | lambda_i_kcal | min_BDE_kcal | min_dG0_act_concerted_kcal | eff_dG_act_concerted_kcal @ -2.00 V | eff_dG_act_combined_kcal @ -2.00 V | max_fplus_CX | min_wiberg_CX_parent | max_spin_RA_X | max_dr_CX_RA_A
B3gas | Bromobenzene | MonoBr | BrBz_1 | bromobenzene | 0.002 | 0.00021 | -6.2146 | -0.84 | 2.0743 | -13.36 | -37.3 | -12.91 | -0.45 | -24.39 | 1 | -0.449 |  | 0.957 |  |  |  |  | -427.77 | -23.94 |  | 74.12 |  |  |  | 0.1498 | 1.0359 |  | 0.9262
B3gas | 1,4-Dibromobenzene | 1,4-DiBr | BrBz_14 | bromobenzene | 0.012 | 0.0014 | -4.4228 | -1.201 | 1.96 | -13.77 | -47.41 | -18.93 | 5.16 | -28.48 | 2 | -0.671 |  | 0.863 |  |  |  |  | -430.06 | -33.64 |  | 74.12 |  |  |  | 0.4011 | 1.0408 |  | 0.8605
B3gas | 1,3-Dibromobenzene | 1,3-DiBr | BrBz_13 | bromobenzene | 0.0329 | 0.0031 | -3.4143 | -1.19 | 1.6376 | -14.58 | -50.97 | -19.99 | 5.41 | -30.98 | 2 | -0.222 |  | 1.032 |  |  |  |  | -429.7 | -36.39 |  | 73.33 |  |  |  | 0.2248 | 1.0417 |  | 0.0475
B3gas | 1,2,4-Tribromobenzene | 1,2,4-TriBr | BrBz_124 | bromobenzene | 0.55 | 0.082 | -0.5978 | -1.525 | 1.2517 | -16.77 | -69.17 | -26.74 | 9.97 | -42.44 | 3 | 0.063 |  | 1.118 |  |  |  |  | -432.76 | -52.41 |  | 70.93 |  |  |  | 0.271 | 1.0452 |  | 0.7235
B3gas | 1,3,5-Tribromobenzene | 1,3,5-TriBr | BrBz_135 | bromobenzene | 0.9 | 0.15 | -0.1054 | -1.638 | 1.1129 | -15.54 | -63.39 | -27.39 | 11.86 | -36 | 3 | 0.164 |  | 1.199 |  |  |  |  | -431.09 | -47.86 |  | 72.64 |  |  |  | 0.2669 | 1.0465 |  | 0.7132
B3gas | 1,2,4,5-Tetrabromobenzene | 1,2,4,5-TetrBr | BrBz_1245 | bromobenzene | 2.5 | 0.28 | 0.9163 | -1.863 | 0.9924 | -17.23 | -74.6 | -30.89 | 13.66 | -43.71 | 4 | 0.417 |  | 1.257 |  |  |  |  | -434.37 | -57.37 |  | 71.28 |  |  |  | 0.214 | 1.0544 |  | 0.0198
B3gas | Hexabromobenzene | HexaBr | BrBz_123456 | bromobenzene | 10 | 1.3 | 2.3026 | -2.723 | 0.2231 | -24.73 | -97.23 | -46.83 | 22.11 | -50.39 | 6 | 1.313 | 1.787 | 1.709 |  | -46.83 | 22.11 | -50.39 | -440.64 | -72.5 | 23.67 | 64.31 |  |  |  | 0.1667 | 1.0634 | 0.10526 | 0.0908
B3gas | BDE-47 | BDE-47 | BDE_24_24 | pbde | 0.078 | 0.018 | -2.551 | -1.575 | 1.0397 | -15.72 | -74.87 | -28.49 | 12.77 | -46.38 | 4 | 0.235 |  | 1.099 |  |  |  |  | -432.05 | -59.15 |  | 71.61 |  |  |  | 0.1206 | 1.0412 |  | 0.0135
B3gas | BDE-99 | BDE-99 | BDE_245_24 | pbde | 0.45 | 0.068 | -0.7985 | -1.69 | 0.7611 | -16.39 | -85.28 | -23.93 | 7.54 | -61.35 | 5 | 0.41 |  | 1.192 |  |  |  |  | -433.68 | -69.6 |  | 71.31 |  |  |  | 0.1534 | 1.0454 |  | 0.7027
B3gas | Hexachlorobenzene | HexaCl | ClBz_123456 | chlorobenzene | 4.7393 |  | 1.5559 | -1.995 | 0.9818 | -11.63 | -83.08 | -34.01 | 22.38 | -49.07 | 6 | 0.256 | 1.225 | 1.244 |  | -34.01 | 22.38 | -49.07 | -429.78 | -71.45 | 40.2 | 83.09 |  |  |  | 0.2258 | 1.0891 | 0.07279 | 0.0719
B3gas | Pentachlorobenzene | PentaCl | ClBz_12345 | chlorobenzene | 0.19794 |  | -1.6198 | -1.785 | 0.9665 | -10.39 | -78.49 | -28.12 | 17.74 | -50.37 | 5 | 0.106 | 1.067 | 1.174 |  | -28.12 | 17.74 | -50.37 | -427.83 | -68.1 | 69.83 | 83.27 |  |  |  | 0.2291 | 1.0783 | 0.36682 | 0.6122
B3gas | 1,2,4,5-Tetrachlorobenzene | 1,2,4,5-TetraCl | ClBz_1245 | chlorobenzene | 0.29523 |  | -1.22 | -1.67 | 1.4713 | -7.63 | -62.59 | -21.44 | 13.81 | -41.14 | 4 | -0.052 |  | 1.103 |  |  |  |  | -425.53 | -54.95 |  | 86.63 |  |  |  | 0.1526 | 1.0754 |  | 0.0451
B3gas | 1,2-Dichlorobenzene | 1,2-DiCl | ClBz_12 | chlorobenzene | 0.042852 |  | -3.15 | -1.1 | 1.8912 | -7.02 | -47.71 | -11.69 | 4.67 | -36.01 | 2 | -0.726 |  | 0.885 |  |  |  |  | -423.64 | -40.69 |  | 86.82 |  |  |  | 0.1622 | 1.0669 |  | 0.857
B3gas | 1,4-Dichlorobenzene | 1,4-DiCl | ClBz_14 | chlorobenzene | 0.00090525 |  | -7.0073 | -1.184 | 2.7538 | -5.04 | -37.66 | 4.13 | -9.16 | -41.79 | 2 | -0.665 | -0.384 | 0.89 |  | 4.13 | -9.16 | -41.79 | -421.48 | -32.62 | 17.13 | 88.66 |  |  |  | 0.147 | 1.0559 | 0.05043 | 0.0836
B3SMD | Bromobenzene | MonoBr | BrBz_1 | bromobenzene | 0.002 | 0.00021 | -6.2146 | -0.708 | -1.7437 | -63.58 | -147.23 | -60.42 | -3.16 | -86.81 | 1 | 1.013 |  | 1.316 |  |  |  |  | -214.76 | -83.65 |  | 74.26 | 26.44 | 21.24 |  | 0.1124 | 1.0259 |  | 1.34
B3SMD | 1,4-Dibromobenzene | 1,4-DiBr | BrBz_14 | bromobenzene | 0.012 | 0.0014 | -4.4228 | -0.992 | -1.6188 | -64.03 | -151.25 | -61.54 | -2.49 | -89.71 | 2 | 1.234 |  | 1.447 |  |  |  |  | -216.7 | -87.22 |  | 74.2 | 26.01 | 20.1993 |  | 0.1192 | 1.0325 |  | 0.0095
B3SMD | 1,3-Dibromobenzene | 1,3-DiBr | BrBz_13 | bromobenzene | 0.0329 | 0.0031 | -3.4143 | -1.029 | -1.7255 | -65.02 | -153.37 | -61.54 | -3.48 | -91.83 | 2 | 1.245 |  | 1.466 |  |  |  |  | -216.62 | -88.35 |  | 73.29 | 25.78 | 19.5293 |  | 0.1533 | 1.0336 |  | 0.018
B3SMD | 1,2,4-Tribromobenzene | 1,2,4-TriBr | BrBz_124 | bromobenzene | 0.55 | 0.082 | -0.5978 | -1.426 | -2.0145 | -67.31 | -164.3 | -65.85 | -1.46 | -98.45 | 3 | 1.521 |  | 1.649 |  |  |  |  | -219.79 | -96.99 |  | 70.72 | 24.8 | 17.7425 |  | 0.3598 | 1.0392 |  | 0.84
B3SMD | 1,3,5-Tribromobenzene | 1,3,5-TriBr | BrBz_135 | bromobenzene | 0.9 | 0.15 | -0.1054 | -1.51 | -1.9519 | -65.46 | -159.14 | -64.5 | -0.97 | -94.64 | 3 | 1.472 |  | 1.637 |  |  |  |  | -217.99 | -93.68 |  | 72.41 | 25.22 | 18.5491 |  | 0.126 | 1.0413 |  | 0.0219
B3SMD | 1,2,4,5-Tetrabromobenzene | 1,2,4,5-TetrBr | BrBz_1245 | bromobenzene | 2.5 | 0.28 | 0.9163 | -1.758 | -2.0667 | -67.85 | -167.94 | -68.1 | 0.25 | -99.84 | 4 | 1.815 |  | 1.874 |  |  |  |  | -221.89 | -100.08 |  | 70.98 | 24.58 | 16.7286 |  | 0.2063 | 1.0505 |  | 0.0097
B3SMD | Hexabromobenzene | HexaBr | BrBz_123456 | bromobenzene | 10 | 1.3 | 2.3026 | -2.69 | -2.5353 | -74.57 | -184.25 | -77.05 | 2.49 | -107.2 | 6 | 2.688 | 3.165 | 2.706 | -0.94 | -77.05 | 2.49 | -107.2 | -227.26 | -109.69 | 23.87 | 64.16 | 22.42 | 11.7284 |  | 0.1667 | 1.0616 | 0.09972 | 0.0832
B3SMD | BDE-47 | BDE-47 | BDE_24_24 | pbde | 0.078 | 0.018 | -2.551 | -1.271 | -1.932 | -66.26 | -166.45 | -63.25 | -3.02 | -103.2 | 4 | 1.503 |  | 1.59 |  |  |  |  | -219.46 | -100.19 |  | 71.69 | 23.87 | 17.0643 |  | 0.0946 | 1.0333 |  | 0.0034
B3SMD | BDE-99 | BDE-99 | BDE_245_24 | pbde | 0.45 | 0.068 | -0.7985 | -1.487 |  | -67.25 | -173.47 |  |  |  | 5 | 1.64 |  | 1.706 |  |  |  |  | -220.63 | -107.38 |  | 71.04 | 23.56 | 16.3424 |  | 0.1357 | 1.0364
B3SMD | Hexachlorobenzene | HexaCl | ClBz_123456 | chlorobenzene | 4.7393 |  | 1.5559 | -1.904 | -2.8001 | -74.03 | -187.46 | -73.5 | -0.53 | -113.96 | 6 | 1.88 | 3.026 | 1.94 | -1.094 | -73.5 | -0.53 | -113.96 | -229.4 | -113.44 | 82.61 | 83.47 | 27.56 | 16.8284 |  | 0.2295 | 1.0843 | 0.31336 | 0.7995
B3SMD | Pentachlorobenzene | PentaCl | ClBz_12345 | chlorobenzene | 0.19794 |  | -1.6198 | -1.539 | -2.7135 | -73.41 | -184.82 | -71.62 | -1.79 | -113.2 | 5 | 1.765 | 2.979 | 1.841 | -1.175 | -71.62 | -1.79 | -113.2 | -227.91 | -111.41 | 84.96 | 83.68 | 27.81 | 17.9624 |  | 0.2265 | 1.0726 | 0.30346 | 0.8373
B3SMD | 1,2,4,5-Tetrachlorobenzene | 1,2,4,5-TetraCl | ClBz_1245 | chlorobenzene | 0.29523 |  | -1.22 | -1.372 | -2.4798 | -70.79 | -172.09 | -67.72 | -3.07 | -104.37 | 4 | 1.653 |  | 1.746 |  |  |  |  | -225.58 | -101.3 |  | 86.94 | 28.84 | 19.6486 |  | 0.1388 | 1.0672 |  | 0.024
B3SMD | 1,2-Dichlorobenzene | 1,2-DiCl | ClBz_12 | chlorobenzene | 0.042852 |  | -3.15 | -0.896 | -3.0937 | -70.02 | -164.42 | -70.07 | 0.04 | -94.35 | 2 | 1.217 |  | 1.446 |  |  |  |  | -222.98 | -94.4 |  | 87.27 | 29.46 | 20.9793 |  | 0.1334 | 1.0538 |  | 5.221
B3SMD | 1,4-Dichlorobenzene | 1,4-DiCl | ClBz_14 | chlorobenzene | 0.00090525 |  | -7.0073 | -0.933 | -0.1641 | -67.98 | -155.14 | -38.68 | -29.3 | -116.47 | 2 | 1.254 | 1.456 | 1.457 | -2.604 | -38.68 | -29.3 | -116.47 | -220.72 | -87.17 | 11.31 | 89.16 | 29.94 | 22.3293 |  | 0.1166 | 1.043 | 0.01484 | 0.0391
M6gas | Bromobenzene | MonoBr | BrBz_1 | bromobenzene | 0.002 | 0.00021 | -6.2146 | -0.11 | 2.169 | -8.09 | -31.81 | -8.04 | -0.05 | -23.77 | 1 | -0.76 |  | 0.898 |  |  |  |  | -420.73 | -23.72 |  | 77.11 |  |  |  | 0.0911 | 1.041 |  | 1.0136
M6gas | 1,4-Dibromobenzene | 1,4-DiBr | BrBz_14 | bromobenzene | 0.012 | 0.0014 | -4.4228 | -0.299 | 2.427 | -8.65 | -42.18 | -13.4 | 4.75 | -28.78 | 2 | -1.072 |  | 0.791 |  |  |  |  | -423.09 | -33.53 |  | 76.96 |  |  |  | 0.3699 | 1.0456 |  | 0.0234
M6gas | 1,3-Dibromobenzene | 1,3-DiBr | BrBz_13 | bromobenzene | 0.0329 | 0.0031 | -3.4143 | -0.273 | 2.2403 | -9.35 | -44.74 | -14.25 | 4.91 | -30.49 | 2 | -0.638 |  | 0.942 |  |  |  |  | -422.85 | -35.4 |  | 76.32 |  |  |  | 0.1425 | 1.0467 |  | 0.0336
M6gas | 1,2,4-Tribromobenzene | 1,2,4-TriBr | BrBz_124 | bromobenzene | 0.55 | 0.082 | -0.5978 | -0.546 | 2.2202 | -10.52 | -62.05 | -21.29 | 10.77 | -40.76 | 3 | -0.252 |  | 1.054 |  |  |  |  | -425.07 | -51.53 |  | 74.89 |  |  |  | 0.2598 | 1.0499 |  | 0.6785
M6gas | 1,3,5-Tribromobenzene | 1,3,5-TriBr | BrBz_135 | bromobenzene | 0.9 | 0.15 | -0.1054 | -0.587 | 2.1902 | -10.28 | -56.2 | -20.94 | 10.67 | -35.26 | 3 | -0.2 |  | 1.115 |  |  |  |  | -424.28 | -45.93 |  | 75.65 |  |  |  | 0.1441 | 1.0515 |  | 0.7074
M6gas | 1,2,4,5-Tetrabromobenzene | 1,2,4,5-TetrBr | BrBz_1245 | bromobenzene | 2.5 | 0.28 | 0.9163 | -0.794 | 2.0588 | -11.14 | -68.02 | -25.56 | 14.43 | -42.46 | 4 | 0.056 |  | 1.165 |  |  |  |  | -426.76 | -56.88 |  | 75.1 |  |  |  | 0.1556 | 1.0586 |  | 0.0172
M6gas | Hexabromobenzene | HexaBr | BrBz_123456 | bromobenzene | 10 | 1.3 | 2.3026 | -1.601 | 1.3208 | -16.9 | -88.01 | -39.5 | 22.6 | -48.51 | 6 | 0.876 | 1.451 | 1.534 |  | -39.5 | 22.6 | -48.51 | -432.03 | -71.11 | 27.77 | 69.97 |  |  |  | 0.1667 | 1.0669 | 0.08734 | 0.0665
M6gas | BDE-47 | BDE-47 | BDE_24_24 | pbde | 0.078 | 0.018 | -2.551 | -0.723 | 2.0662 | -9.76 | -69.77 | -23.73 | 13.97 | -46.03 | 4 | 0.042 |  | 1.098 |  |  |  |  | -424.42 | -60 |  | 76.05 |  |  |  | 0.1005 | 1.043 |  | 0.0103
M6gas | BDE-99 | BDE-99 | BDE_245_24 | pbde | 0.45 | 0.068 | -0.7985 | -0.83 | 1.9143 | -10.15 | -79.58 | -24.65 | 14.49 | -54.93 | 5 | 0.192 | 0.96 | 1.162 |  | -24.65 | 14.49 | -54.93 | -425.59 | -70.03 | 72.74 | 75.23 |  |  |  | 0.1321 | 1.0492 | 0.3616 | 0.7017
M6gas | Hexachlorobenzene | HexaCl | ClBz_123456 | chlorobenzene | 4.7393 |  | 1.5559 | -0.948 | 2.1696 | -2.78 | -73.47 | -25.14 | 22.36 | -48.33 | 6 | 0.242 | 0.937 | 1.288 |  | -25.14 | 22.36 | -48.33 | -419.86 | -70.69 | 34.38 | 91.03 |  |  |  | 0.2309 | 1.0898 | 0.07141 | 0.0532
M6gas | Pentachlorobenzene | PentaCl | ClBz_12345 | chlorobenzene | 0.19794 |  | -1.6198 | -0.85 | 2.1222 | -1.53 | -68.67 | -20.78 | 19.25 | -47.89 | 5 | 0.081 | 0.762 | 1.212 |  | -20.78 | 19.25 | -47.89 | -417.97 | -67.14 | 65.49 | 91.2 |  |  |  | 0.2358 | 1.08 | 0.36801 | 0.5429
M6gas | 1,2,4,5-Tetrachlorobenzene | 1,2,4,5-TetraCl | ClBz_1245 | chlorobenzene | 0.29523 |  | -1.22 | -0.745 | 3.0294 | -0.27 | -54.94 | -9.35 | 9.08 | -45.58 | 4 | -0.09 | 0.21 | 1.135 |  | -9.35 | 9.08 | -45.58 | -416.53 | -54.67 | 19.45 | 93.13 |  |  |  | 0.1501 | 1.0771 | 0.04014 | 0.0483
M6gas | 1,2-Dichlorobenzene | 1,2-DiCl | ClBz_12 | chlorobenzene | 0.042852 |  | -3.15 | -0.158 | 2.233 | 0.5 | -39.66 | -4.66 | 5.15 | -35.01 | 2 | -0.791 |  | 0.905 |  |  |  |  | -414.55 | -40.16 |  | 93.47 |  |  |  | 0.1588 | 1.0691 |  | 0.7839
M6gas | 1,4-Dichlorobenzene | 1,4-DiCl | ClBz_14 | chlorobenzene | 0.00090525 |  | -7.0073 | -0.236 | 3.0384 | 1.52 | -30.91 | 6.5 | -4.97 | -37.41 | 2 | -0.72 | -0.492 | 0.911 |  | 6.5 | -4.97 | -37.41 | -413.02 | -32.43 | 13.3 | 94.37 |  |  |  | 0.1423 | 1.0586 | 0.02006 | 0.0516
M6SMD | Bromobenzene | MonoBr | BrBz_1 | bromobenzene | 0.002 | 0.00021 | -6.2146 | 0.108 | -1.3622 | -58.53 | -143.45 | -57.07 | -1.45 | -86.37 | 1 | 0.995 |  | 1.339 |  |  |  |  | -208.14 | -84.92 |  | 77.27 | 27.21 | 24.32 | 24.32 | 0.1078 | 1.0326 |  | 2.9934
M6SMD | 1,4-Dibromobenzene | 1,4-DiBr | BrBz_14 | bromobenzene | 0.012 | 0.0014 | -4.4228 | -0.129 | 0.0947 | -59.17 | -147.54 | -38.03 | -21.14 | -109.51 | 2 | 1.228 | 1.454 | 1.48 | -2.632 | -38.03 | -21.14 | -109.51 | -210.15 | -88.37 | 13.75 | 77.02 | 26.73 | 23.1293 | 23.1293 | 0.1148 | 1.0385 | 0.03368 | 0.0447
M6SMD | 1,3-Dibromobenzene | 1,3-DiBr | BrBz_13 | bromobenzene | 0.0329 | 0.0031 | -3.4143 | -0.101 | -0.9763 | -60.07 | -149.49 | -57.88 | -2.19 | -91.61 | 2 | 1.243 |  | 1.503 |  |  |  |  | -210.21 | -89.42 |  | 76.25 | 26.53 | 22.5193 | 22.5193 | 0.1492 | 1.0397 |  | 0.0053
M6SMD | 1,2,4-Tribromobenzene | 1,2,4-TriBr | BrBz_124 | bromobenzene | 0.55 | 0.082 | -0.5978 | -0.355 | -0.8757 | -61.34 | -159.44 | -60.65 | -0.69 | -98.79 | 3 | 1.456 |  | 1.641 |  |  |  |  | -212.51 | -98.1 |  | 74.67 | 25.79 | 21.2897 | 21.2897 | 0.1495 | 1.0447 |  | 0.7661
M6SMD | 1,3,5-Tribromobenzene | 1,3,5-TriBr | BrBz_135 | bromobenzene | 0.9 | 0.15 | -0.1054 | -0.424 | -0.7437 | -60.43 | -154.81 | -59.76 | -0.67 | -95.04 | 3 | 1.477 |  | 1.678 |  |  |  |  | -211.53 | -94.37 |  | 75.39 | 25.98 | 21.5591 | 21.5591 | 0.122 | 1.047 |  | 1.0271
M6SMD | 1,2,4,5-Tetrabromobenzene | 1,2,4,5-TetrBr | BrBz_1245 | bromobenzene | 2.5 | 0.28 | 0.9163 | -0.646 | -0.975 | -62.05 | -163.23 | -63.06 | 1.02 | -100.17 | 4 | 1.69 |  | 1.811 |  |  |  |  | -214.59 | -101.19 |  | 74.73 | 25.53 | 20.1986 | 20.1986 | 0.1409 | 1.0553 |  | 0.0088
M6SMD | Hexabromobenzene | HexaBr | BrBz_123456 | bromobenzene | 10 | 1.3 | 2.3026 | -1.572 | -1.6485 | -66.96 | -176.96 | -70.99 | 4.03 | -105.97 | 6 | 2.265 | 2.941 | 2.284 | -1.203 | -70.99 | 4.03 | -105.97 | -218.95 | -110 | 56.46 | 69.8 | 23.84 | 16.1384 | 16.1384 | 0.1666 | 1.0656 | 0.01853 | 0.0138
M6SMD | BDE-47 | BDE-47 | BDE_24_24 | pbde | 0.078 | 0.018 | -2.551 | -0.454 | -0.8188 | -60.93 | -162.15 | -58.98 | -1.95 | -103.17 | 4 | 1.353 |  | 1.537 |  |  |  |  | -212.25 | -101.22 |  | 75.47 | 24.82 | 20.2965 | 20.2965 | 0.1289 | 1.0374 |  | 1.1574
M6SMD | BDE-99 | BDE-99 | BDE_245_24 | pbde | 0.45 | 0.068 | -0.7985 | -0.613 | -1.0289 | -60.71 | -168.45 | -58.32 | -2.39 | -110.13 | 5 | 1.48 | 2.452 | 1.636 | -1.752 | -58.32 | -2.39 | -110.13 | -212.98 | -108.56 | 79.55 | 74.88 | 24.54 | 20.1785 | 20.1785 | 0.1132 | 1.0422 | 0.31706 | 0.7541
M6SMD | Hexachlorobenzene | HexaCl | ClBz_123456 | chlorobenzene | 4.7393 |  | 1.5559 | -0.78 | -1.0397 | -65.64 | -180.17 | -63.14 | -2.5 | -117.03 | 6 | 1.901 | 2.538 | 1.982 | -1.543 | -63.14 | -2.5 | -117.03 | -220 | -114.54 | 32.79 | 91.35 | 29.54 | 22.3284 | 22.3284 | 0.2347 | 1.0858 | 0.07075 | 0.0492
M6SMD | Pentachlorobenzene | PentaCl | ClBz_12345 | chlorobenzene | 0.19794 |  | -1.6198 | -0.622 | -1.5758 | -65.01 | -177.44 | -65.34 | 0.33 | -112.1 | 5 | 1.782 | 2.698 | 1.881 | -1.448 | -65.34 | 0.33 | -112.1 | -218.52 | -112.43 | 81.84 | 91.57 | 29.79 | 23.3043 | 23.3043 | 0.2327 | 1.0752 | 0.3096 | 0.7349
M6SMD | 1,2,4,5-Tetrachlorobenzene | 1,2,4,5-TetraCl | ClBz_1245 | chlorobenzene | 0.29523 |  | -1.22 | -0.47 | -0.0639 | -63.8 | -166.28 | -48.54 | -15.26 | -117.74 | 4 | 1.664 | 1.905 | 1.783 | -2.176 | -48.54 | -15.26 | -117.74 | -217.06 | -102.48 | 15.49 | 93.41 | 30.47 | 24.3086 | 24.3086 | 0.1362 | 1.07 | 0.02793 | 0.0312
M6SMD | 1,2-Dichlorobenzene | 1,2-DiCl | ClBz_12 | chlorobenzene | 0.042852 |  | -3.15 | 0.019 | 0.1793 | -62.83 | -158.44 | -37.86 | -24.97 | -120.58 | 2 | 1.21 | 1.409 | 1.474 | -2.639 | -37.86 | -24.97 | -120.58 | -214.38 | -95.61 | 10.23 | 93.98 | 31.15 | 25.8393 | 25.8393 | 0.1304 | 1.0577 | 0.01308 | 0.0196
M6SMD | 1,4-Dichlorobenzene | 1,4-DiCl | ClBz_14 | chlorobenzene | 0.00090525 |  | -7.0073 | -0.014 | 0.1467 | -61.79 | -150.05 | -40.22 | -21.57 | -109.84 | 2 | 1.249 | 1.449 | 1.486 | -2.537 | -40.22 | -21.57 | -109.84 | -212.81 | -88.27 | 9.4 | 94.9 | 31.38 | 26.5393 | 26.5393 | 0.1123 | 1.0475 | 0.00616 | 0.0252

## B3gas 01 dG rad_red
min_dG_rad_red_kcal | published bromobenzene data | label | y error | min_dG_rad_red_kcal | new chlorobenzene data | label | min_dG_rad_red_kcal | published PBDE data | label | y error | fit x | fit: published bromobenzene data
-23.94 | -6.2146 | MonoBr | 0.105 | -71.45 | 1.5559 | HexaCl | -59.15 | -2.551 | BDE-47 | 0.2308
-33.64 | -4.4228 | 1,4-DiBr | 0.1167 | -68.1 | -1.6198 | PentaCl | -69.6 | -0.7985 | BDE-99 | 0.1511
-36.39 | -3.4143 | 1,3-DiBr | 0.0942 | -54.95 | -1.22 | 1,2,4,5-TetraCl
-52.41 | -0.5978 | 1,2,4-TriBr | 0.1491 | -40.69 | -3.15 | 1,2-DiCl |  |  |  |  | slope
-47.86 | -0.1054 | 1,3,5-TriBr | 0.1667 | -32.62 | -7.0073 | 1,4-DiCl |  |  |  |  | intercept
-57.37 | 0.9163 | 1,2,4,5-TetrBr | 0.112 | [7 empty] | R2
-72.5 | 2.3026 | HexaBr | 0.13
Natural logarithm of the observed pseudo-first-order rate constants (k_obs, h⁻¹) for electrochemical dehalogenation at −2.0 V vs SHE (uncompensated potential, without iR-drop compensation) [add electrode, cell, electrolyte and pH], plotted against descriptors computed at B3LYP/6-311++G(d), gas phase. Filled gray circles are published bromobenzene data, open circles are new chlorobenzene data and gray squares are published PBDE data. Error bars are ±1 standard error of k_obs propagated to ln k_obs (no standard errors are available for the chlorobenzenes). The dotted line is the least-squares fit to the bromobenzenes (R² = 0.95, n = 7). The other compounds are predicted by that fit. Compounds are labelled by shorthand. Fit line, slope, intercept and R² are Excel formulas (SLOPE, INTERCEPT, RSQ) over the bromobenzene cells beside the chart.

## B3gas 02 dG RA_2e_any
min_dG_RA_2e_any_kcal | published bromobenzene data | label | y error | min_dG_RA_2e_any_kcal | new chlorobenzene data | label | min_dG_RA_2e_any_kcal | published PBDE data | label | y error | fit x | fit: published bromobenzene data
-24.39 | -6.2146 | MonoBr | 0.105 | -49.07 | 1.5559 | HexaCl | -46.38 | -2.551 | BDE-47 | 0.2308
-28.48 | -4.4228 | 1,4-DiBr | 0.1167 | -50.37 | -1.6198 | PentaCl | -61.35 | -0.7985 | BDE-99 | 0.1511
-30.98 | -3.4143 | 1,3-DiBr | 0.0942 | -41.14 | -1.22 | 1,2,4,5-TetraCl
-42.44 | -0.5978 | 1,2,4-TriBr | 0.1491 | -36.01 | -3.15 | 1,2-DiCl |  |  |  |  | slope
-36 | -0.1054 | 1,3,5-TriBr | 0.1667 | -41.79 | -7.0073 | 1,4-DiCl |  |  |  |  | intercept
-43.71 | 0.9163 | 1,2,4,5-TetrBr | 0.112 | [7 empty] | R2
-50.39 | 2.3026 | HexaBr | 0.13
Natural logarithm of the observed pseudo-first-order rate constants (k_obs, h⁻¹) for electrochemical dehalogenation at −2.0 V vs SHE [add electrode, cell, electrolyte and pH], plotted against descriptors computed at B3LYP/6-311++G(d), gas phase. Filled gray circles are published bromobenzene data, open circles are new chlorobenzene data and gray squares are published PBDE data. Error bars are ±1 standard error of k_obs propagated to ln k_obs (no standard errors are available for the chlorobenzenes). The dotted line is the least-squares fit to the bromobenzenes (R² = 0.92, n = 7). The other compounds are predicted by that fit. Compounds are labelled by shorthand. Fit line, slope, intercept and R² are Excel formulas (SLOPE, INTERCEPT, RSQ) over the bromobenzene cells beside the chart.

## B3gas 03 dG frag_any
min_dG_frag_any_kcal | published bromobenzene data | label | y error | min_dG_frag_any_kcal | new chlorobenzene data | label | min_dG_frag_any_kcal | published PBDE data | label | y error | fit x | fit: published bromobenzene data
-0.45 | -6.2146 | MonoBr | 0.105 | 22.38 | 1.5559 | HexaCl | 12.77 | -2.551 | BDE-47 | 0.2308
5.16 | -4.4228 | 1,4-DiBr | 0.1167 | 17.74 | -1.6198 | PentaCl | 7.54 | -0.7985 | BDE-99 | 0.1511
5.41 | -3.4143 | 1,3-DiBr | 0.0942 | 13.81 | -1.22 | 1,2,4,5-TetraCl
9.97 | -0.5978 | 1,2,4-TriBr | 0.1491 | 4.67 | -3.15 | 1,2-DiCl |  |  |  |  | slope
11.86 | -0.1054 | 1,3,5-TriBr | 0.1667 | -9.16 | -7.0073 | 1,4-DiCl |  |  |  |  | intercept
13.66 | 0.9163 | 1,2,4,5-TetrBr | 0.112 | [7 empty] | R2
22.11 | 2.3026 | HexaBr | 0.13
Natural logarithm of the observed pseudo-first-order rate constants (k_obs, h⁻¹) for electrochemical dehalogenation at −2.0 V vs SHE [add electrode, cell, electrolyte and pH], plotted against descriptors computed at B3LYP/6-311++G(d), gas phase. Filled gray circles are published bromobenzene data, open circles are new chlorobenzene data and gray squares are published PBDE data. Error bars are ±1 standard error of k_obs propagated to ln k_obs (no standard errors are available for the chlorobenzenes). The dotted line is the least-squares fit to the bromobenzenes (R² = 0.92, n = 7). The other compounds are predicted by that fit. Compounds are labelled by shorthand. Fit line, slope, intercept and R² are Excel formulas (SLOPE, INTERCEPT, RSQ) over the bromobenzene cells beside the chart.

## B3gas 04 LUMO_RA
LUMO_RA_eV | published bromobenzene data | label | y error | LUMO_RA_eV | new chlorobenzene data | label | LUMO_RA_eV | published PBDE data | label | y error | fit x | fit: published bromobenzene data
2.0743 | -6.2146 | MonoBr | 0.105 | 0.9818 | 1.5559 | HexaCl | 1.0397 | -2.551 | BDE-47 | 0.2308
1.96 | -4.4228 | 1,4-DiBr | 0.1167 | 0.9665 | -1.6198 | PentaCl | 0.7611 | -0.7985 | BDE-99 | 0.1511
1.6376 | -3.4143 | 1,3-DiBr | 0.0942 | 1.4713 | -1.22 | 1,2,4,5-TetraCl
1.2517 | -0.5978 | 1,2,4-TriBr | 0.1491 | 1.8912 | -3.15 | 1,2-DiCl |  |  |  |  | slope
1.1129 | -0.1054 | 1,3,5-TriBr | 0.1667 | 2.7538 | -7.0073 | 1,4-DiCl |  |  |  |  | intercept
0.9924 | 0.9163 | 1,2,4,5-TetrBr | 0.112 | [7 empty] | R2
0.2231 | 2.3026 | HexaBr | 0.13
Natural logarithm of the observed pseudo-first-order rate constants (k_obs, h⁻¹) for electrochemical dehalogenation at −2.0 V vs SHE [add electrode, cell, electrolyte and pH], plotted against descriptors computed at B3LYP/6-311++G(d), gas phase. Filled gray circles are published bromobenzene data, open circles are new chlorobenzene data and gray squares are published PBDE data. Error bars are ±1 standard error of k_obs propagated to ln k_obs (no standard errors are available for the chlorobenzenes). The dotted line is the least-squares fit to the bromobenzenes (R² = 0.92, n = 7). The other compounds are predicted by that fit. Compounds are labelled by shorthand. Fit line, slope, intercept and R² are Excel formulas (SLOPE, INTERCEPT, RSQ) over the bromobenzene cells beside the chart.

## B3gas 05 dG 2e_carbanion
min_dG_2e_carbanion_kcal | published bromobenzene data | label | y error | min_dG_2e_carbanion_kcal | new chlorobenzene data | label | min_dG_2e_carbanion_kcal | published PBDE data | label | y error | fit x | fit: published bromobenzene data
-37.3 | -6.2146 | MonoBr | 0.105 | -83.08 | 1.5559 | HexaCl | -74.87 | -2.551 | BDE-47 | 0.2308
-47.41 | -4.4228 | 1,4-DiBr | 0.1167 | -78.49 | -1.6198 | PentaCl | -85.28 | -0.7985 | BDE-99 | 0.1511
-50.97 | -3.4143 | 1,3-DiBr | 0.0942 | -62.59 | -1.22 | 1,2,4,5-TetraCl
-69.17 | -0.5978 | 1,2,4-TriBr | 0.1491 | -47.71 | -3.15 | 1,2-DiCl |  |  |  |  | slope
-63.39 | -0.1054 | 1,3,5-TriBr | 0.1667 | -37.66 | -7.0073 | 1,4-DiCl |  |  |  |  | intercept
-74.6 | 0.9163 | 1,2,4,5-TetrBr | 0.112 | [7 empty] | R2
-97.23 | 2.3026 | HexaBr | 0.13
Natural logarithm of the observed pseudo-first-order rate constants (k_obs, h⁻¹) for electrochemical dehalogenation at −2.0 V vs SHE [add electrode, cell, electrolyte and pH], plotted against descriptors computed at B3LYP/6-311++G(d), gas phase. Filled gray circles are published bromobenzene data, open circles are new chlorobenzene data and gray squares are published PBDE data. Error bars are ±1 standard error of k_obs propagated to ln k_obs (no standard errors are available for the chlorobenzenes). The dotted line is the least-squares fit to the bromobenzenes (R² = 0.91, n = 7). The other compounds are predicted by that fit. Compounds are labelled by shorthand. Fit line, slope, intercept and R² are Excel formulas (SLOPE, INTERCEPT, RSQ) over the bromobenzene cells beside the chart.

## B3gas 06 n_X
n_X | published bromobenzene data | label | y error | n_X | new chlorobenzene data | label | n_X | published PBDE data | label | y error | fit x | fit: published bromobenzene data
1 | -6.2146 | MonoBr | 0.105 | 6 | 1.5559 | HexaCl | 4 | -2.551 | BDE-47 | 0.2308
2 | -4.4228 | 1,4-DiBr | 0.1167 | 5 | -1.6198 | PentaCl | 5 | -0.7985 | BDE-99 | 0.1511
2 | -3.4143 | 1,3-DiBr | 0.0942 | 4 | -1.22 | 1,2,4,5-TetraCl
3 | -0.5978 | 1,2,4-TriBr | 0.1491 | 2 | -3.15 | 1,2-DiCl |  |  |  |  | slope
3 | -0.1054 | 1,3,5-TriBr | 0.1667 | 2 | -7.0073 | 1,4-DiCl |  |  |  |  | intercept
4 | 0.9163 | 1,2,4,5-TetrBr | 0.112 | [7 empty] | R2
6 | 2.3026 | HexaBr | 0.13
Natural logarithm of the observed pseudo-first-order rate constants (k_obs, h⁻¹) for electrochemical dehalogenation at −2.0 V vs SHE [add electrode, cell, electrolyte and pH], plotted against descriptors computed at B3LYP/6-311++G(d), gas phase. Filled gray circles are published bromobenzene data, open circles are new chlorobenzene data and gray squares are published PBDE data. Error bars are ±1 standard error of k_obs propagated to ln k_obs (no standard errors are available for the chlorobenzenes). The dotted line is the least-squares fit to the bromobenzenes (R² = 0.86, n = 7). The other compounds are predicted by that fit. Compounds are labelled by shorthand. Fit line, slope, intercept and R² are Excel formulas (SLOPE, INTERCEPT, RSQ) over the bromobenzene cells beside the chart.

## B3gas 07 dG ET_any
dG_ET_any_kcal | published bromobenzene data | label | y error | dG_ET_any_kcal | new chlorobenzene data | label | dG_ET_any_kcal | published PBDE data | label | y error | fit x | fit: published bromobenzene data
-12.91 | -6.2146 | MonoBr | 0.105 | -34.01 | 1.5559 | HexaCl | -28.49 | -2.551 | BDE-47 | 0.2308
-18.93 | -4.4228 | 1,4-DiBr | 0.1167 | -28.12 | -1.6198 | PentaCl | -23.93 | -0.7985 | BDE-99 | 0.1511
-19.99 | -3.4143 | 1,3-DiBr | 0.0942 | -21.44 | -1.22 | 1,2,4,5-TetraCl
-26.74 | -0.5978 | 1,2,4-TriBr | 0.1491 | -11.69 | -3.15 | 1,2-DiCl |  |  |  |  | slope
-27.39 | -0.1054 | 1,3,5-TriBr | 0.1667 | 4.13 | -7.0073 | 1,4-DiCl |  |  |  |  | intercept
-30.89 | 0.9163 | 1,2,4,5-TetrBr | 0.112 | [7 empty] | R2
-46.83 | 2.3026 | HexaBr | 0.13
Natural logarithm of the observed pseudo-first-order rate constants (k_obs, h⁻¹) for electrochemical dehalogenation at −2.0 V vs SHE [add electrode, cell, electrolyte and pH], plotted against descriptors computed at B3LYP/6-311++G(d), gas phase. Filled gray circles are published bromobenzene data, open circles are new chlorobenzene data and gray squares are published PBDE data. Error bars are ±1 standard error of k_obs propagated to ln k_obs (no standard errors are available for the chlorobenzenes). The dotted line is the least-squares fit to the bromobenzenes (R² = 0.86, n = 7). The other compounds are predicted by that fit. Compounds are labelled by shorthand. Fit line, slope, intercept and R² are Excel formulas (SLOPE, INTERCEPT, RSQ) over the bromobenzene cells beside the chart.

## B3gas 08 wiberg_CX_parent
min_wiberg_CX_parent | published bromobenzene data | label | y error | min_wiberg_CX_parent | new chlorobenzene data | label | min_wiberg_CX_parent | published PBDE data | label | y error | fit x | fit: published bromobenzene data
1.0359 | -6.2146 | MonoBr | 0.105 | 1.0891 | 1.5559 | HexaCl | 1.0412 | -2.551 | BDE-47 | 0.2308
1.0408 | -4.4228 | 1,4-DiBr | 0.1167 | 1.0783 | -1.6198 | PentaCl | 1.0454 | -0.7985 | BDE-99 | 0.1511
1.0417 | -3.4143 | 1,3-DiBr | 0.0942 | 1.0754 | -1.22 | 1,2,4,5-TetraCl
1.0452 | -0.5978 | 1,2,4-TriBr | 0.1491 | 1.0669 | -3.15 | 1,2-DiCl |  |  |  |  | slope
1.0465 | -0.1054 | 1,3,5-TriBr | 0.1667 | 1.0559 | -7.0073 | 1,4-DiCl |  |  |  |  | intercept
1.0544 | 0.9163 | 1,2,4,5-TetrBr | 0.112 | [7 empty] | R2
1.0634 | 2.3026 | HexaBr | 0.13
Natural logarithm of the observed pseudo-first-order rate constants (k_obs, h⁻¹) for electrochemical dehalogenation at −2.0 V vs SHE [add electrode, cell, electrolyte and pH], plotted against descriptors computed at B3LYP/6-311++G(d), gas phase. Filled gray circles are published bromobenzene data, open circles are new chlorobenzene data and gray squares are published PBDE data. Error bars are ±1 standard error of k_obs propagated to ln k_obs (no standard errors are available for the chlorobenzenes). The dotted line is the least-squares fit to the bromobenzenes (R² = 0.85, n = 7). The other compounds are predicted by that fit. Compounds are labelled by shorthand. Fit line, slope, intercept and R² are Excel formulas (SLOPE, INTERCEPT, RSQ) over the bromobenzene cells beside the chart.

## B3gas 09 LUMO
LUMO_eV | published bromobenzene data | label | y error | LUMO_eV | new chlorobenzene data | label | LUMO_eV | published PBDE data | label | y error | fit x | fit: published bromobenzene data
-0.84 | -6.2146 | MonoBr | 0.105 | -1.995 | 1.5559 | HexaCl | -1.575 | -2.551 | BDE-47 | 0.2308
-1.201 | -4.4228 | 1,4-DiBr | 0.1167 | -1.785 | -1.6198 | PentaCl | -1.69 | -0.7985 | BDE-99 | 0.1511
-1.19 | -3.4143 | 1,3-DiBr | 0.0942 | -1.67 | -1.22 | 1,2,4,5-TetraCl
-1.525 | -0.5978 | 1,2,4-TriBr | 0.1491 | -1.1 | -3.15 | 1,2-DiCl |  |  |  |  | slope
-1.638 | -0.1054 | 1,3,5-TriBr | 0.1667 | -1.184 | -7.0073 | 1,4-DiCl |  |  |  |  | intercept
-1.863 | 0.9163 | 1,2,4,5-TetrBr | 0.112 | [7 empty] | R2
-2.723 | 2.3026 | HexaBr | 0.13
Natural logarithm of the observed pseudo-first-order rate constants (k_obs, h⁻¹) for electrochemical dehalogenation at −2.0 V vs SHE [add electrode, cell, electrolyte and pH], plotted against descriptors computed at B3LYP/6-311++G(d), gas phase. Filled gray circles are published bromobenzene data, open circles are new chlorobenzene data and gray squares are published PBDE data. Error bars are ±1 standard error of k_obs propagated to ln k_obs (no standard errors are available for the chlorobenzenes). The dotted line is the least-squares fit to the bromobenzenes (R² = 0.84, n = 7). The other compounds are predicted by that fit. Compounds are labelled by shorthand. Fit line, slope, intercept and R² are Excel formulas (SLOPE, INTERCEPT, RSQ) over the bromobenzene cells beside the chart.

## B3gas 10 VEA
VEA_eV | published bromobenzene data | label | y error | VEA_eV | new chlorobenzene data | label | VEA_eV | published PBDE data | label | y error | fit x | fit: published bromobenzene data
-0.449 | -6.2146 | MonoBr | 0.105 | 0.256 | 1.5559 | HexaCl | 0.235 | -2.551 | BDE-47 | 0.2308
-0.671 | -4.4228 | 1,4-DiBr | 0.1167 | 0.106 | -1.6198 | PentaCl | 0.41 | -0.7985 | BDE-99 | 0.1511
-0.222 | -3.4143 | 1,3-DiBr | 0.0942 | -0.052 | -1.22 | 1,2,4,5-TetraCl
0.063 | -0.5978 | 1,2,4-TriBr | 0.1491 | -0.726 | -3.15 | 1,2-DiCl |  |  |  |  | slope
0.164 | -0.1054 | 1,3,5-TriBr | 0.1667 | -0.665 | -7.0073 | 1,4-DiCl |  |  |  |  | intercept
0.417 | 0.9163 | 1,2,4,5-TetrBr | 0.112 | [7 empty] | R2
1.313 | 2.3026 | HexaBr | 0.13
Natural logarithm of the observed pseudo-first-order rate constants (k_obs, h⁻¹) for electrochemical dehalogenation at −2.0 V vs SHE [add electrode, cell, electrolyte and pH], plotted against descriptors computed at B3LYP/6-311++G(d), gas phase. Filled gray circles are published bromobenzene data, open circles are new chlorobenzene data and gray squares are published PBDE data. Error bars are ±1 standard error of k_obs propagated to ln k_obs (no standard errors are available for the chlorobenzenes). The dotted line is the least-squares fit to the bromobenzenes (R² = 0.80, n = 7). The other compounds are predicted by that fit. Compounds are labelled by shorthand. Fit line, slope, intercept and R² are Excel formulas (SLOPE, INTERCEPT, RSQ) over the bromobenzene cells beside the chart.

## B3gas 11 dG 2e_HDH
min_dG_2e_HDH_kcal | published bromobenzene data | label | y error | min_dG_2e_HDH_kcal | new chlorobenzene data | label | min_dG_2e_HDH_kcal | published PBDE data | label | y error | fit x | fit: published bromobenzene data
-427.77 | -6.2146 | MonoBr | 0.105 | -429.78 | 1.5559 | HexaCl | -432.05 | -2.551 | BDE-47 | 0.2308
-430.06 | -4.4228 | 1,4-DiBr | 0.1167 | -427.83 | -1.6198 | PentaCl | -433.68 | -0.7985 | BDE-99 | 0.1511
-429.7 | -3.4143 | 1,3-DiBr | 0.0942 | -425.53 | -1.22 | 1,2,4,5-TetraCl
-432.76 | -0.5978 | 1,2,4-TriBr | 0.1491 | -423.64 | -3.15 | 1,2-DiCl |  |  |  |  | slope
-431.09 | -0.1054 | 1,3,5-TriBr | 0.1667 | -421.48 | -7.0073 | 1,4-DiCl |  |  |  |  | intercept
-434.37 | 0.9163 | 1,2,4,5-TetrBr | 0.112 | [7 empty] | R2
-440.64 | 2.3026 | HexaBr | 0.13
Natural logarithm of the observed pseudo-first-order rate constants (k_obs, h⁻¹) for electrochemical dehalogenation at −2.0 V vs SHE [add electrode, cell, electrolyte and pH], plotted against descriptors computed at B3LYP/6-311++G(d), gas phase. Filled gray circles are published bromobenzene data, open circles are new chlorobenzene data and gray squares are published PBDE data. Error bars are ±1 standard error of k_obs propagated to ln k_obs (no standard errors are available for the chlorobenzenes). The dotted line is the least-squares fit to the bromobenzenes (R² = 0.76, n = 7). The other compounds are predicted by that fit. Compounds are labelled by shorthand. Fit line, slope, intercept and R² are Excel formulas (SLOPE, INTERCEPT, RSQ) over the bromobenzene cells beside the chart.

## B3gas 12 omega_dSCF
omega_dSCF_eV | published bromobenzene data | label | y error | omega_dSCF_eV | new chlorobenzene data | label | omega_dSCF_eV | published PBDE data | label | y error | fit x | fit: published bromobenzene data
0.957 | -6.2146 | MonoBr | 0.105 | 1.244 | 1.5559 | HexaCl | 1.099 | -2.551 | BDE-47 | 0.2308
0.863 | -4.4228 | 1,4-DiBr | 0.1167 | 1.174 | -1.6198 | PentaCl | 1.192 | -0.7985 | BDE-99 | 0.1511
1.032 | -3.4143 | 1,3-DiBr | 0.0942 | 1.103 | -1.22 | 1,2,4,5-TetraCl
1.118 | -0.5978 | 1,2,4-TriBr | 0.1491 | 0.885 | -3.15 | 1,2-DiCl |  |  |  |  | slope
1.199 | -0.1054 | 1,3,5-TriBr | 0.1667 | 0.89 | -7.0073 | 1,4-DiCl |  |  |  |  | intercept
1.257 | 0.9163 | 1,2,4,5-TetrBr | 0.112 | [7 empty] | R2
1.709 | 2.3026 | HexaBr | 0.13
Natural logarithm of the observed pseudo-first-order rate constants (k_obs, h⁻¹) for electrochemical dehalogenation at −2.0 V vs SHE [add electrode, cell, electrolyte and pH], plotted against descriptors computed at B3LYP/6-311++G(d), gas phase. Filled gray circles are published bromobenzene data, open circles are new chlorobenzene data and gray squares are published PBDE data. Error bars are ±1 standard error of k_obs propagated to ln k_obs (no standard errors are available for the chlorobenzenes). The dotted line is the least-squares fit to the bromobenzenes (R² = 0.74, n = 7). The other compounds are predicted by that fit. Compounds are labelled by shorthand. Fit line, slope, intercept and R² are Excel formulas (SLOPE, INTERCEPT, RSQ) over the bromobenzene cells beside the chart.

## B3gas 13 dG 1e
min_dG_1e_kcal | published bromobenzene data | label | y error | min_dG_1e_kcal | new chlorobenzene data | label | min_dG_1e_kcal | published PBDE data | label | y error | fit x | fit: published bromobenzene data
-13.36 | -6.2146 | MonoBr | 0.105 | -11.63 | 1.5559 | HexaCl | -15.72 | -2.551 | BDE-47 | 0.2308
-13.77 | -4.4228 | 1,4-DiBr | 0.1167 | -10.39 | -1.6198 | PentaCl | -16.39 | -0.7985 | BDE-99 | 0.1511
-14.58 | -3.4143 | 1,3-DiBr | 0.0942 | -7.63 | -1.22 | 1,2,4,5-TetraCl
-16.77 | -0.5978 | 1,2,4-TriBr | 0.1491 | -7.02 | -3.15 | 1,2-DiCl |  |  |  |  | slope
-15.54 | -0.1054 | 1,3,5-TriBr | 0.1667 | -5.04 | -7.0073 | 1,4-DiCl |  |  |  |  | intercept
-17.23 | 0.9163 | 1,2,4,5-TetrBr | 0.112 | [7 empty] | R2
-24.73 | 2.3026 | HexaBr | 0.13
Natural logarithm of the observed pseudo-first-order rate constants (k_obs, h⁻¹) for electrochemical dehalogenation at −2.0 V vs SHE [add electrode, cell, electrolyte and pH], plotted against descriptors computed at B3LYP/6-311++G(d), gas phase. Filled gray circles are published bromobenzene data, open circles are new chlorobenzene data and gray squares are published PBDE data. Error bars are ±1 standard error of k_obs propagated to ln k_obs (no standard errors are available for the chlorobenzenes). The dotted line is the least-squares fit to the bromobenzenes (R² = 0.66, n = 7). The other compounds are predicted by that fit. Compounds are labelled by shorthand. Fit line, slope, intercept and R² are Excel formulas (SLOPE, INTERCEPT, RSQ) over the bromobenzene cells beside the chart.

## B3gas 14 BDE
min_BDE_kcal | published bromobenzene data | label | y error | min_BDE_kcal | new chlorobenzene data | label | min_BDE_kcal | published PBDE data | label | y error | fit x | fit: published bromobenzene data
74.12 | -6.2146 | MonoBr | 0.105 | 83.09 | 1.5559 | HexaCl | 71.61 | -2.551 | BDE-47 | 0.2308
74.12 | -4.4228 | 1,4-DiBr | 0.1167 | 83.27 | -1.6198 | PentaCl | 71.31 | -0.7985 | BDE-99 | 0.1511
73.33 | -3.4143 | 1,3-DiBr | 0.0942 | 86.63 | -1.22 | 1,2,4,5-TetraCl
70.93 | -0.5978 | 1,2,4-TriBr | 0.1491 | 86.82 | -3.15 | 1,2-DiCl |  |  |  |  | slope
72.64 | -0.1054 | 1,3,5-TriBr | 0.1667 | 88.66 | -7.0073 | 1,4-DiCl |  |  |  |  | intercept
71.28 | 0.9163 | 1,2,4,5-TetrBr | 0.112 | [7 empty] | R2
64.31 | 2.3026 | HexaBr | 0.13
Natural logarithm of the observed pseudo-first-order rate constants (k_obs, h⁻¹) for electrochemical dehalogenation at −2.0 V vs SHE [add electrode, cell, electrolyte and pH], plotted against descriptors computed at B3LYP/6-311++G(d), gas phase. Filled gray circles are published bromobenzene data, open circles are new chlorobenzene data and gray squares are published PBDE data. Error bars are ±1 standard error of k_obs propagated to ln k_obs (no standard errors are available for the chlorobenzenes). The dotted line is the least-squares fit to the bromobenzenes (R² = 0.63, n = 7). The other compounds are predicted by that fit. Compounds are labelled by shorthand. Fit line, slope, intercept and R² are Excel formulas (SLOPE, INTERCEPT, RSQ) over the bromobenzene cells beside the chart.

## B3gas 15 dr_CX_RA
max_dr_CX_RA_A | published bromobenzene data | label | y error | max_dr_CX_RA_A | new chlorobenzene data | label | max_dr_CX_RA_A | published PBDE data | label | y error | fit x | fit: published bromobenzene data
0.9262 | -6.2146 | MonoBr | 0.105 | 0.0719 | 1.5559 | HexaCl | 0.0135 | -2.551 | BDE-47 | 0.2308
0.8605 | -4.4228 | 1,4-DiBr | 0.1167 | 0.6122 | -1.6198 | PentaCl | 0.7027 | -0.7985 | BDE-99 | 0.1511
0.0475 | -3.4143 | 1,3-DiBr | 0.0942 | 0.0451 | -1.22 | 1,2,4,5-TetraCl
0.7235 | -0.5978 | 1,2,4-TriBr | 0.1491 | 0.857 | -3.15 | 1,2-DiCl |  |  |  |  | slope
0.7132 | -0.1054 | 1,3,5-TriBr | 0.1667 | 0.0836 | -7.0073 | 1,4-DiCl |  |  |  |  | intercept
0.0198 | 0.9163 | 1,2,4,5-TetrBr | 0.112 | [7 empty] | R2
0.0908 | 2.3026 | HexaBr | 0.13
Natural logarithm of the observed pseudo-first-order rate constants (k_obs, h⁻¹) for electrochemical dehalogenation at −2.0 V vs SHE [add electrode, cell, electrolyte and pH], plotted against descriptors computed at B3LYP/6-311++G(d), gas phase. Filled gray circles are published bromobenzene data, open circles are new chlorobenzene data and gray squares are published PBDE data. Error bars are ±1 standard error of k_obs propagated to ln k_obs (no standard errors are available for the chlorobenzenes). The dotted line is the least-squares fit to the bromobenzenes (R² = 0.34, n = 7). The other compounds are predicted by that fit. Compounds are labelled by shorthand. Fit line, slope, intercept and R² are Excel formulas (SLOPE, INTERCEPT, RSQ) over the bromobenzene cells beside the chart.

## B3gas 16 fplus_CX
max_fplus_CX | published bromobenzene data | label | y error | max_fplus_CX | new chlorobenzene data | label | max_fplus_CX | published PBDE data | label | y error | fit x | fit: published bromobenzene data
0.1498 | -6.2146 | MonoBr | 0.105 | 0.2258 | 1.5559 | HexaCl | 0.1206 | -2.551 | BDE-47 | 0.2308
0.4011 | -4.4228 | 1,4-DiBr | 0.1167 | 0.2291 | -1.6198 | PentaCl | 0.1534 | -0.7985 | BDE-99 | 0.1511
0.2248 | -3.4143 | 1,3-DiBr | 0.0942 | 0.1526 | -1.22 | 1,2,4,5-TetraCl
0.271 | -0.5978 | 1,2,4-TriBr | 0.1491 | 0.1622 | -3.15 | 1,2-DiCl |  |  |  |  | slope
0.2669 | -0.1054 | 1,3,5-TriBr | 0.1667 | 0.147 | -7.0073 | 1,4-DiCl |  |  |  |  | intercept
0.214 | 0.9163 | 1,2,4,5-TetrBr | 0.112 | [7 empty] | R2
0.1667 | 2.3026 | HexaBr | 0.13
Natural logarithm of the observed pseudo-first-order rate constants (k_obs, h⁻¹) for electrochemical dehalogenation at −2.0 V vs SHE [add electrode, cell, electrolyte and pH], plotted against descriptors computed at B3LYP/6-311++G(d), gas phase. Filled gray circles are published bromobenzene data, open circles are new chlorobenzene data and gray squares are published PBDE data. Error bars are ±1 standard error of k_obs propagated to ln k_obs (no standard errors are available for the chlorobenzenes). The dotted line is the least-squares fit to the bromobenzenes (R² = 0.04, n = 7). The other compounds are predicted by that fit. Compounds are labelled by shorthand. Fit line, slope, intercept and R² are Excel formulas (SLOPE, INTERCEPT, RSQ) over the bromobenzene cells beside the chart.

## B3SMD 01 dG rad_red
min_dG_rad_red_kcal | published bromobenzene data | label | y error | min_dG_rad_red_kcal | new chlorobenzene data | label | min_dG_rad_red_kcal | published PBDE data | label | y error | fit x | fit: published bromobenzene data
-83.65 | -6.2146 | MonoBr | 0.105 | -113.44 | 1.5559 | HexaCl | -100.19 | -2.551 | BDE-47 | 0.2308
-87.22 | -4.4228 | 1,4-DiBr | 0.1167 | -111.41 | -1.6198 | PentaCl | -107.38 | -0.7985 | BDE-99 | 0.1511
-88.35 | -3.4143 | 1,3-DiBr | 0.0942 | -101.3 | -1.22 | 1,2,4,5-TetraCl
-96.99 | -0.5978 | 1,2,4-TriBr | 0.1491 | -94.4 | -3.15 | 1,2-DiCl |  |  |  |  | slope
-93.68 | -0.1054 | 1,3,5-TriBr | 0.1667 | -87.17 | -7.0073 | 1,4-DiCl |  |  |  |  | intercept
-100.08 | 0.9163 | 1,2,4,5-TetrBr | 0.112 | [7 empty] | R2
-109.69 | 2.3026 | HexaBr | 0.13
Natural logarithm of the observed pseudo-first-order rate constants (k_obs, h⁻¹) for electrochemical dehalogenation at −2.0 V vs SHE [add electrode, cell, electrolyte and pH], plotted against descriptors computed at B3LYP/6-311++G(d), SMD (water). Filled gray circles are published bromobenzene data, open circles are new chlorobenzene data and gray squares are published PBDE data. Error bars are ±1 standard error of k_obs propagated to ln k_obs (no standard errors are available for the chlorobenzenes). The dotted line is the least-squares fit to the bromobenzenes (R² = 0.89, n = 7). The other compounds are predicted by that fit. Compounds are labelled by shorthand. Fit line, slope, intercept and R² are Excel formulas (SLOPE, INTERCEPT, RSQ) over the bromobenzene cells beside the chart.

## B3SMD 02 dG RA_2e_any
min_dG_RA_2e_any_kcal | published bromobenzene data | label | y error | min_dG_RA_2e_any_kcal | new chlorobenzene data | label | min_dG_RA_2e_any_kcal | published PBDE data | label | y error | fit x | fit: published bromobenzene data
-86.81 | -6.2146 | MonoBr | 0.105 | -113.96 | 1.5559 | HexaCl | -103.2 | -2.551 | BDE-47 | 0.2308
-89.71 | -4.4228 | 1,4-DiBr | 0.1167 | -113.2 | -1.6198 | PentaCl
-91.83 | -3.4143 | 1,3-DiBr | 0.0942 | -104.37 | -1.22 | 1,2,4,5-TetraCl
-98.45 | -0.5978 | 1,2,4-TriBr | 0.1491 | -94.35 | -3.15 | 1,2-DiCl |  |  |  |  | slope
-94.64 | -0.1054 | 1,3,5-TriBr | 0.1667 | -116.47 | -7.0073 | 1,4-DiCl |  |  |  |  | intercept
-99.84 | 0.9163 | 1,2,4,5-TetrBr | 0.112 | [7 empty] | R2
-107.2 | 2.3026 | HexaBr | 0.13
Natural logarithm of the observed pseudo-first-order rate constants (k_obs, h⁻¹) for electrochemical dehalogenation at −2.0 V vs SHE [add electrode, cell, electrolyte and pH], plotted against descriptors computed at B3LYP/6-311++G(d), SMD (water). Filled gray circles are published bromobenzene data, open circles are new chlorobenzene data and gray squares are published PBDE data. Error bars are ±1 standard error of k_obs propagated to ln k_obs (no standard errors are available for the chlorobenzenes). The dotted line is the least-squares fit to the bromobenzenes (R² = 0.89, n = 7). The other compounds are predicted by that fit. Compounds are labelled by shorthand. Fit line, slope, intercept and R² are Excel formulas (SLOPE, INTERCEPT, RSQ) over the bromobenzene cells beside the chart.

## B3SMD 03 wiberg_CX_parent
min_wiberg_CX_parent | published bromobenzene data | label | y error | min_wiberg_CX_parent | new chlorobenzene data | label | min_wiberg_CX_parent | published PBDE data | label | y error | fit x | fit: published bromobenzene data
1.0259 | -6.2146 | MonoBr | 0.105 | 1.0843 | 1.5559 | HexaCl | 1.0333 | -2.551 | BDE-47 | 0.2308
1.0325 | -4.4228 | 1,4-DiBr | 0.1167 | 1.0726 | -1.6198 | PentaCl | 1.0364 | -0.7985 | BDE-99 | 0.1511
1.0336 | -3.4143 | 1,3-DiBr | 0.0942 | 1.0672 | -1.22 | 1,2,4,5-TetraCl
1.0392 | -0.5978 | 1,2,4-TriBr | 0.1491 | 1.0538 | -3.15 | 1,2-DiCl |  |  |  |  | slope
1.0413 | -0.1054 | 1,3,5-TriBr | 0.1667 | 1.043 | -7.0073 | 1,4-DiCl |  |  |  |  | intercept
1.0505 | 0.9163 | 1,2,4,5-TetrBr | 0.112 | [7 empty] | R2
1.0616 | 2.3026 | HexaBr | 0.13
Natural logarithm of the observed pseudo-first-order rate constants (k_obs, h⁻¹) for electrochemical dehalogenation at −2.0 V vs SHE [add electrode, cell, electrolyte and pH], plotted against descriptors computed at B3LYP/6-311++G(d), SMD (water). Filled gray circles are published bromobenzene data, open circles are new chlorobenzene data and gray squares are published PBDE data. Error bars are ±1 standard error of k_obs propagated to ln k_obs (no standard errors are available for the chlorobenzenes). The dotted line is the least-squares fit to the bromobenzenes (R² = 0.88, n = 7). The other compounds are predicted by that fit. Compounds are labelled by shorthand. Fit line, slope, intercept and R² are Excel formulas (SLOPE, INTERCEPT, RSQ) over the bromobenzene cells beside the chart.

## B3SMD 04 n_X
n_X | published bromobenzene data | label | y error | n_X | new chlorobenzene data | label | n_X | published PBDE data | label | y error | fit x | fit: published bromobenzene data
1 | -6.2146 | MonoBr | 0.105 | 6 | 1.5559 | HexaCl | 4 | -2.551 | BDE-47 | 0.2308
2 | -4.4228 | 1,4-DiBr | 0.1167 | 5 | -1.6198 | PentaCl | 5 | -0.7985 | BDE-99 | 0.1511
2 | -3.4143 | 1,3-DiBr | 0.0942 | 4 | -1.22 | 1,2,4,5-TetraCl
3 | -0.5978 | 1,2,4-TriBr | 0.1491 | 2 | -3.15 | 1,2-DiCl |  |  |  |  | slope
3 | -0.1054 | 1,3,5-TriBr | 0.1667 | 2 | -7.0073 | 1,4-DiCl |  |  |  |  | intercept
4 | 0.9163 | 1,2,4,5-TetrBr | 0.112 | [7 empty] | R2
6 | 2.3026 | HexaBr | 0.13
Natural logarithm of the observed pseudo-first-order rate constants (k_obs, h⁻¹) for electrochemical dehalogenation at −2.0 V vs SHE [add electrode, cell, electrolyte and pH], plotted against descriptors computed at B3LYP/6-311++G(d), SMD (water). Filled gray circles are published bromobenzene data, open circles are new chlorobenzene data and gray squares are published PBDE data. Error bars are ±1 standard error of k_obs propagated to ln k_obs (no standard errors are available for the chlorobenzenes). The dotted line is the least-squares fit to the bromobenzenes (R² = 0.86, n = 7). The other compounds are predicted by that fit. Compounds are labelled by shorthand. Fit line, slope, intercept and R² are Excel formulas (SLOPE, INTERCEPT, RSQ) over the bromobenzene cells beside the chart.

## B3SMD 05 LUMO
LUMO_eV | published bromobenzene data | label | y error | LUMO_eV | new chlorobenzene data | label | LUMO_eV | published PBDE data | label | y error | fit x | fit: published bromobenzene data
-0.708 | -6.2146 | MonoBr | 0.105 | -1.904 | 1.5559 | HexaCl | -1.271 | -2.551 | BDE-47 | 0.2308
-0.992 | -4.4228 | 1,4-DiBr | 0.1167 | -1.539 | -1.6198 | PentaCl | -1.487 | -0.7985 | BDE-99 | 0.1511
-1.029 | -3.4143 | 1,3-DiBr | 0.0942 | -1.372 | -1.22 | 1,2,4,5-TetraCl
-1.426 | -0.5978 | 1,2,4-TriBr | 0.1491 | -0.896 | -3.15 | 1,2-DiCl |  |  |  |  | slope
-1.51 | -0.1054 | 1,3,5-TriBr | 0.1667 | -0.933 | -7.0073 | 1,4-DiCl |  |  |  |  | intercept
-1.758 | 0.9163 | 1,2,4,5-TetrBr | 0.112 | [7 empty] | R2
-2.69 | 2.3026 | HexaBr | 0.13
Natural logarithm of the observed pseudo-first-order rate constants (k_obs, h⁻¹) for electrochemical dehalogenation at −2.0 V vs SHE [add electrode, cell, electrolyte and pH], plotted against descriptors computed at B3LYP/6-311++G(d), SMD (water). Filled gray circles are published bromobenzene data, open circles are new chlorobenzene data and gray squares are published PBDE data. Error bars are ±1 standard error of k_obs propagated to ln k_obs (no standard errors are available for the chlorobenzenes). The dotted line is the least-squares fit to the bromobenzenes (R² = 0.84, n = 7). The other compounds are predicted by that fit. Compounds are labelled by shorthand. Fit line, slope, intercept and R² are Excel formulas (SLOPE, INTERCEPT, RSQ) over the bromobenzene cells beside the chart.

## B3SMD 06 dG 2e_carbanion
min_dG_2e_carbanion_kcal | published bromobenzene data | label | y error | min_dG_2e_carbanion_kcal | new chlorobenzene data | label | min_dG_2e_carbanion_kcal | published PBDE data | label | y error | fit x | fit: published bromobenzene data
-147.23 | -6.2146 | MonoBr | 0.105 | -187.46 | 1.5559 | HexaCl | -166.45 | -2.551 | BDE-47 | 0.2308
-151.25 | -4.4228 | 1,4-DiBr | 0.1167 | -184.82 | -1.6198 | PentaCl | -173.47 | -0.7985 | BDE-99 | 0.1511
-153.37 | -3.4143 | 1,3-DiBr | 0.0942 | -172.09 | -1.22 | 1,2,4,5-TetraCl
-164.3 | -0.5978 | 1,2,4-TriBr | 0.1491 | -164.42 | -3.15 | 1,2-DiCl |  |  |  |  | slope
-159.14 | -0.1054 | 1,3,5-TriBr | 0.1667 | -155.14 | -7.0073 | 1,4-DiCl |  |  |  |  | intercept
-167.94 | 0.9163 | 1,2,4,5-TetrBr | 0.112 | [7 empty] | R2
-184.25 | 2.3026 | HexaBr | 0.13
Natural logarithm of the observed pseudo-first-order rate constants (k_obs, h⁻¹) for electrochemical dehalogenation at −2.0 V vs SHE [add electrode, cell, electrolyte and pH], plotted against descriptors computed at B3LYP/6-311++G(d), SMD (water). Filled gray circles are published bromobenzene data, open circles are new chlorobenzene data and gray squares are published PBDE data. Error bars are ±1 standard error of k_obs propagated to ln k_obs (no standard errors are available for the chlorobenzenes). The dotted line is the least-squares fit to the bromobenzenes (R² = 0.84, n = 7). The other compounds are predicted by that fit. Compounds are labelled by shorthand. Fit line, slope, intercept and R² are Excel formulas (SLOPE, INTERCEPT, RSQ) over the bromobenzene cells beside the chart.

## B3SMD 07 dG frag_any
min_dG_frag_any_kcal | published bromobenzene data | label | y error | min_dG_frag_any_kcal | new chlorobenzene data | label | min_dG_frag_any_kcal | published PBDE data | label | y error | fit x | fit: published bromobenzene data
-3.16 | -6.2146 | MonoBr | 0.105 | -0.53 | 1.5559 | HexaCl | -3.02 | -2.551 | BDE-47 | 0.2308
-2.49 | -4.4228 | 1,4-DiBr | 0.1167 | -1.79 | -1.6198 | PentaCl
-3.48 | -3.4143 | 1,3-DiBr | 0.0942 | -3.07 | -1.22 | 1,2,4,5-TetraCl
-1.46 | -0.5978 | 1,2,4-TriBr | 0.1491 | 0.04 | -3.15 | 1,2-DiCl |  |  |  |  | slope
-0.97 | -0.1054 | 1,3,5-TriBr | 0.1667 | -29.3 | -7.0073 | 1,4-DiCl |  |  |  |  | intercept
0.25 | 0.9163 | 1,2,4,5-TetrBr | 0.112 | [7 empty] | R2
2.49 | 2.3026 | HexaBr | 0.13
Natural logarithm of the observed pseudo-first-order rate constants (k_obs, h⁻¹) for electrochemical dehalogenation at −2.0 V vs SHE [add electrode, cell, electrolyte and pH], plotted against descriptors computed at B3LYP/6-311++G(d), SMD (water). Filled gray circles are published bromobenzene data, open circles are new chlorobenzene data and gray squares are published PBDE data. Error bars are ±1 standard error of k_obs propagated to ln k_obs (no standard errors are available for the chlorobenzenes). The dotted line is the least-squares fit to the bromobenzenes (R² = 0.80, n = 7). The other compounds are predicted by that fit. Compounds are labelled by shorthand. Fit line, slope, intercept and R² are Excel formulas (SLOPE, INTERCEPT, RSQ) over the bromobenzene cells beside the chart.

## B3SMD 08 dG0_act_concerted
min_dG0_act_concerted_kcal | published bromobenzene data | label | y error | min_dG0_act_concerted_kcal | new chlorobenzene data | label | min_dG0_act_concerted_kcal | published PBDE data | label | y error | fit x | fit: published bromobenzene data
26.44 | -6.2146 | MonoBr | 0.105 | 27.56 | 1.5559 | HexaCl | 23.87 | -2.551 | BDE-47 | 0.2308
26.01 | -4.4228 | 1,4-DiBr | 0.1167 | 27.81 | -1.6198 | PentaCl | 23.56 | -0.7985 | BDE-99 | 0.1511
25.78 | -3.4143 | 1,3-DiBr | 0.0942 | 28.84 | -1.22 | 1,2,4,5-TetraCl
24.8 | -0.5978 | 1,2,4-TriBr | 0.1491 | 29.46 | -3.15 | 1,2-DiCl |  |  |  |  | slope
25.22 | -0.1054 | 1,3,5-TriBr | 0.1667 | 29.94 | -7.0073 | 1,4-DiCl |  |  |  |  | intercept
24.58 | 0.9163 | 1,2,4,5-TetrBr | 0.112 | [7 empty] | R2
22.42 | 2.3026 | HexaBr | 0.13
Natural logarithm of the observed pseudo-first-order rate constants (k_obs, h⁻¹) for electrochemical dehalogenation at −2.0 V vs SHE [add electrode, cell, electrolyte and pH], plotted against descriptors computed at B3LYP/6-311++G(d), SMD (water). Filled gray circles are published bromobenzene data, open circles are new chlorobenzene data and gray squares are published PBDE data. Error bars are ±1 standard error of k_obs propagated to ln k_obs (no standard errors are available for the chlorobenzenes). The dotted line is the least-squares fit to the bromobenzenes (R² = 0.79, n = 7). The other compounds are predicted by that fit. Compounds are labelled by shorthand. Fit line, slope, intercept and R² are Excel formulas (SLOPE, INTERCEPT, RSQ) over the bromobenzene cells beside the chart.

## B3SMD 09 dG 2e_HDH
min_dG_2e_HDH_kcal | published bromobenzene data | label | y error | min_dG_2e_HDH_kcal | new chlorobenzene data | label | min_dG_2e_HDH_kcal | published PBDE data | label | y error | fit x | fit: published bromobenzene data
-214.76 | -6.2146 | MonoBr | 0.105 | -229.4 | 1.5559 | HexaCl | -219.46 | -2.551 | BDE-47 | 0.2308
-216.7 | -4.4228 | 1,4-DiBr | 0.1167 | -227.91 | -1.6198 | PentaCl | -220.63 | -0.7985 | BDE-99 | 0.1511
-216.62 | -3.4143 | 1,3-DiBr | 0.0942 | -225.58 | -1.22 | 1,2,4,5-TetraCl
-219.79 | -0.5978 | 1,2,4-TriBr | 0.1491 | -222.98 | -3.15 | 1,2-DiCl |  |  |  |  | slope
-217.99 | -0.1054 | 1,3,5-TriBr | 0.1667 | -220.72 | -7.0073 | 1,4-DiCl |  |  |  |  | intercept
-221.89 | 0.9163 | 1,2,4,5-TetrBr | 0.112 | [7 empty] | R2
-227.26 | 2.3026 | HexaBr | 0.13
Natural logarithm of the observed pseudo-first-order rate constants (k_obs, h⁻¹) for electrochemical dehalogenation at −2.0 V vs SHE [add electrode, cell, electrolyte and pH], plotted against descriptors computed at B3LYP/6-311++G(d), SMD (water). Filled gray circles are published bromobenzene data, open circles are new chlorobenzene data and gray squares are published PBDE data. Error bars are ±1 standard error of k_obs propagated to ln k_obs (no standard errors are available for the chlorobenzenes). The dotted line is the least-squares fit to the bromobenzenes (R² = 0.79, n = 7). The other compounds are predicted by that fit. Compounds are labelled by shorthand. Fit line, slope, intercept and R² are Excel formulas (SLOPE, INTERCEPT, RSQ) over the bromobenzene cells beside the chart.

## B3SMD 10 dG act_concerted
eff_dG_act_concerted_kcal @ -2.00 V | published bromobenzene data | label | y error | eff_dG_act_concerted_kcal @ -2.00 V | new chlorobenzene data | label | eff_dG_act_concerted_kcal @ -2.00 V | published PBDE data | label | y error | fit x | fit: published bromobenzene data
21.24 | -6.2146 | MonoBr | 0.105 | 16.8284 | 1.5559 | HexaCl | 17.0643 | -2.551 | BDE-47 | 0.2308
20.1993 | -4.4228 | 1,4-DiBr | 0.1167 | 17.9624 | -1.6198 | PentaCl | 16.3424 | -0.7985 | BDE-99 | 0.1511
19.5293 | -3.4143 | 1,3-DiBr | 0.0942 | 19.6486 | -1.22 | 1,2,4,5-TetraCl
17.7425 | -0.5978 | 1,2,4-TriBr | 0.1491 | 20.9793 | -3.15 | 1,2-DiCl |  |  |  |  | slope
18.5491 | -0.1054 | 1,3,5-TriBr | 0.1667 | 22.3293 | -7.0073 | 1,4-DiCl |  |  |  |  | intercept
16.7286 | 0.9163 | 1,2,4,5-TetrBr | 0.112 | [7 empty] | R2
11.7284 | 2.3026 | HexaBr | 0.13
Natural logarithm of the observed pseudo-first-order rate constants (k_obs, h⁻¹) for electrochemical dehalogenation at −2.0 V vs SHE [add electrode, cell, electrolyte and pH], plotted against descriptors computed at B3LYP/6-311++G(d), SMD (water). Filled gray circles are published bromobenzene data, open circles are new chlorobenzene data and gray squares are published PBDE data. Error bars are ±1 standard error of k_obs propagated to ln k_obs (no standard errors are available for the chlorobenzenes). The dotted line is the least-squares fit to the bromobenzenes (R² = 0.77, n = 7). The other compounds are predicted by that fit. Compounds are labelled by shorthand. Fit line, slope, intercept and R² are Excel formulas (SLOPE, INTERCEPT, RSQ) over the bromobenzene cells beside the chart.

## B3SMD 11 LUMO_RA
LUMO_RA_eV | published bromobenzene data | label | y error | LUMO_RA_eV | new chlorobenzene data | label | LUMO_RA_eV | published PBDE data | label | y error | fit x | fit: published bromobenzene data
-1.7437 | -6.2146 | MonoBr | 0.105 | -2.8001 | 1.5559 | HexaCl | -1.932 | -2.551 | BDE-47 | 0.2308
-1.6188 | -4.4228 | 1,4-DiBr | 0.1167 | -2.7135 | -1.6198 | PentaCl
-1.7255 | -3.4143 | 1,3-DiBr | 0.0942 | -2.4798 | -1.22 | 1,2,4,5-TetraCl
-2.0145 | -0.5978 | 1,2,4-TriBr | 0.1491 | -3.0937 | -3.15 | 1,2-DiCl |  |  |  |  | slope
-1.9519 | -0.1054 | 1,3,5-TriBr | 0.1667 | -0.1641 | -7.0073 | 1,4-DiCl |  |  |  |  | intercept
-2.0667 | 0.9163 | 1,2,4,5-TetrBr | 0.112 | [7 empty] | R2
-2.5353 | 2.3026 | HexaBr | 0.13
Natural logarithm of the observed pseudo-first-order rate constants (k_obs, h⁻¹) for electrochemical dehalogenation at −2.0 V vs SHE [add electrode, cell, electrolyte and pH], plotted against descriptors computed at B3LYP/6-311++G(d), SMD (water). Filled gray circles are published bromobenzene data, open circles are new chlorobenzene data and gray squares are published PBDE data. Error bars are ±1 standard error of k_obs propagated to ln k_obs (no standard errors are available for the chlorobenzenes). The dotted line is the least-squares fit to the bromobenzenes (R² = 0.76, n = 7). The other compounds are predicted by that fit. Compounds are labelled by shorthand. Fit line, slope, intercept and R² are Excel formulas (SLOPE, INTERCEPT, RSQ) over the bromobenzene cells beside the chart.

## B3SMD 12 dG ET_any
dG_ET_any_kcal | published bromobenzene data | label | y error | dG_ET_any_kcal | new chlorobenzene data | label | dG_ET_any_kcal | published PBDE data | label | y error | fit x | fit: published bromobenzene data
-60.42 | -6.2146 | MonoBr | 0.105 | -73.5 | 1.5559 | HexaCl | -63.25 | -2.551 | BDE-47 | 0.2308
-61.54 | -4.4228 | 1,4-DiBr | 0.1167 | -71.62 | -1.6198 | PentaCl
-61.54 | -3.4143 | 1,3-DiBr | 0.0942 | -67.72 | -1.22 | 1,2,4,5-TetraCl
-65.85 | -0.5978 | 1,2,4-TriBr | 0.1491 | -70.07 | -3.15 | 1,2-DiCl |  |  |  |  | slope
-64.5 | -0.1054 | 1,3,5-TriBr | 0.1667 | -38.68 | -7.0073 | 1,4-DiCl |  |  |  |  | intercept
-68.1 | 0.9163 | 1,2,4,5-TetrBr | 0.112 | [7 empty] | R2
-77.05 | 2.3026 | HexaBr | 0.13
Natural logarithm of the observed pseudo-first-order rate constants (k_obs, h⁻¹) for electrochemical dehalogenation at −2.0 V vs SHE [add electrode, cell, electrolyte and pH], plotted against descriptors computed at B3LYP/6-311++G(d), SMD (water). Filled gray circles are published bromobenzene data, open circles are new chlorobenzene data and gray squares are published PBDE data. Error bars are ±1 standard error of k_obs propagated to ln k_obs (no standard errors are available for the chlorobenzenes). The dotted line is the least-squares fit to the bromobenzenes (R² = 0.75, n = 7). The other compounds are predicted by that fit. Compounds are labelled by shorthand. Fit line, slope, intercept and R² are Excel formulas (SLOPE, INTERCEPT, RSQ) over the bromobenzene cells beside the chart.

## B3SMD 13 VEA
VEA_eV | published bromobenzene data | label | y error | VEA_eV | new chlorobenzene data | label | VEA_eV | published PBDE data | label | y error | fit x | fit: published bromobenzene data
1.013 | -6.2146 | MonoBr | 0.105 | 1.88 | 1.5559 | HexaCl | 1.503 | -2.551 | BDE-47 | 0.2308
1.234 | -4.4228 | 1,4-DiBr | 0.1167 | 1.765 | -1.6198 | PentaCl | 1.64 | -0.7985 | BDE-99 | 0.1511
1.245 | -3.4143 | 1,3-DiBr | 0.0942 | 1.653 | -1.22 | 1,2,4,5-TetraCl
1.521 | -0.5978 | 1,2,4-TriBr | 0.1491 | 1.217 | -3.15 | 1,2-DiCl |  |  |  |  | slope
1.472 | -0.1054 | 1,3,5-TriBr | 0.1667 | 1.254 | -7.0073 | 1,4-DiCl |  |  |  |  | intercept
1.815 | 0.9163 | 1,2,4,5-TetrBr | 0.112 | [7 empty] | R2
2.688 | 2.3026 | HexaBr | 0.13
Natural logarithm of the observed pseudo-first-order rate constants (k_obs, h⁻¹) for electrochemical dehalogenation at −2.0 V vs SHE [add electrode, cell, electrolyte and pH], plotted against descriptors computed at B3LYP/6-311++G(d), SMD (water). Filled gray circles are published bromobenzene data, open circles are new chlorobenzene data and gray squares are published PBDE data. Error bars are ±1 standard error of k_obs propagated to ln k_obs (no standard errors are available for the chlorobenzenes). The dotted line is the least-squares fit to the bromobenzenes (R² = 0.75, n = 7). The other compounds are predicted by that fit. Compounds are labelled by shorthand. Fit line, slope, intercept and R² are Excel formulas (SLOPE, INTERCEPT, RSQ) over the bromobenzene cells beside the chart.

## B3SMD 14 omega_dSCF
omega_dSCF_eV | published bromobenzene data | label | y error | omega_dSCF_eV | new chlorobenzene data | label | omega_dSCF_eV | published PBDE data | label | y error | fit x | fit: published bromobenzene data
1.316 | -6.2146 | MonoBr | 0.105 | 1.94 | 1.5559 | HexaCl | 1.59 | -2.551 | BDE-47 | 0.2308
1.447 | -4.4228 | 1,4-DiBr | 0.1167 | 1.841 | -1.6198 | PentaCl | 1.706 | -0.7985 | BDE-99 | 0.1511
1.466 | -3.4143 | 1,3-DiBr | 0.0942 | 1.746 | -1.22 | 1,2,4,5-TetraCl
1.649 | -0.5978 | 1,2,4-TriBr | 0.1491 | 1.446 | -3.15 | 1,2-DiCl |  |  |  |  | slope
1.637 | -0.1054 | 1,3,5-TriBr | 0.1667 | 1.457 | -7.0073 | 1,4-DiCl |  |  |  |  | intercept
1.874 | 0.9163 | 1,2,4,5-TetrBr | 0.112 | [7 empty] | R2
2.706 | 2.3026 | HexaBr | 0.13
Natural logarithm of the observed pseudo-first-order rate constants (k_obs, h⁻¹) for electrochemical dehalogenation at −2.0 V vs SHE [add electrode, cell, electrolyte and pH], plotted against descriptors computed at B3LYP/6-311++G(d), SMD (water). Filled gray circles are published bromobenzene data, open circles are new chlorobenzene data and gray squares are published PBDE data. Error bars are ±1 standard error of k_obs propagated to ln k_obs (no standard errors are available for the chlorobenzenes). The dotted line is the least-squares fit to the bromobenzenes (R² = 0.68, n = 7). The other compounds are predicted by that fit. Compounds are labelled by shorthand. Fit line, slope, intercept and R² are Excel formulas (SLOPE, INTERCEPT, RSQ) over the bromobenzene cells beside the chart.

## B3SMD 15 dG 1e
min_dG_1e_kcal | published bromobenzene data | label | y error | min_dG_1e_kcal | new chlorobenzene data | label | min_dG_1e_kcal | published PBDE data | label | y error | fit x | fit: published bromobenzene data
-63.58 | -6.2146 | MonoBr | 0.105 | -74.03 | 1.5559 | HexaCl | -66.26 | -2.551 | BDE-47 | 0.2308
-64.03 | -4.4228 | 1,4-DiBr | 0.1167 | -73.41 | -1.6198 | PentaCl | -67.25 | -0.7985 | BDE-99 | 0.1511
-65.02 | -3.4143 | 1,3-DiBr | 0.0942 | -70.79 | -1.22 | 1,2,4,5-TetraCl
-67.31 | -0.5978 | 1,2,4-TriBr | 0.1491 | -70.02 | -3.15 | 1,2-DiCl |  |  |  |  | slope
-65.46 | -0.1054 | 1,3,5-TriBr | 0.1667 | -67.98 | -7.0073 | 1,4-DiCl |  |  |  |  | intercept
-67.85 | 0.9163 | 1,2,4,5-TetrBr | 0.112 | [7 empty] | R2
-74.57 | 2.3026 | HexaBr | 0.13
Natural logarithm of the observed pseudo-first-order rate constants (k_obs, h⁻¹) for electrochemical dehalogenation at −2.0 V vs SHE [add electrode, cell, electrolyte and pH], plotted against descriptors computed at B3LYP/6-311++G(d), SMD (water). Filled gray circles are published bromobenzene data, open circles are new chlorobenzene data and gray squares are published PBDE data. Error bars are ±1 standard error of k_obs propagated to ln k_obs (no standard errors are available for the chlorobenzenes). The dotted line is the least-squares fit to the bromobenzenes (R² = 0.68, n = 7). The other compounds are predicted by that fit. Compounds are labelled by shorthand. Fit line, slope, intercept and R² are Excel formulas (SLOPE, INTERCEPT, RSQ) over the bromobenzene cells beside the chart.

## B3SMD 16 BDE
min_BDE_kcal | published bromobenzene data | label | y error | min_BDE_kcal | new chlorobenzene data | label | min_BDE_kcal | published PBDE data | label | y error | fit x | fit: published bromobenzene data
74.26 | -6.2146 | MonoBr | 0.105 | 83.47 | 1.5559 | HexaCl | 71.69 | -2.551 | BDE-47 | 0.2308
74.2 | -4.4228 | 1,4-DiBr | 0.1167 | 83.68 | -1.6198 | PentaCl | 71.04 | -0.7985 | BDE-99 | 0.1511
73.29 | -3.4143 | 1,3-DiBr | 0.0942 | 86.94 | -1.22 | 1,2,4,5-TetraCl
70.72 | -0.5978 | 1,2,4-TriBr | 0.1491 | 87.27 | -3.15 | 1,2-DiCl |  |  |  |  | slope
72.41 | -0.1054 | 1,3,5-TriBr | 0.1667 | 89.16 | -7.0073 | 1,4-DiCl |  |  |  |  | intercept
70.98 | 0.9163 | 1,2,4,5-TetrBr | 0.112 | [7 empty] | R2
64.16 | 2.3026 | HexaBr | 0.13
Natural logarithm of the observed pseudo-first-order rate constants (k_obs, h⁻¹) for electrochemical dehalogenation at −2.0 V vs SHE [add electrode, cell, electrolyte and pH], plotted against descriptors computed at B3LYP/6-311++G(d), SMD (water). Filled gray circles are published bromobenzene data, open circles are new chlorobenzene data and gray squares are published PBDE data. Error bars are ±1 standard error of k_obs propagated to ln k_obs (no standard errors are available for the chlorobenzenes). The dotted line is the least-squares fit to the bromobenzenes (R² = 0.67, n = 7). The other compounds are predicted by that fit. Compounds are labelled by shorthand. Fit line, slope, intercept and R² are Excel formulas (SLOPE, INTERCEPT, RSQ) over the bromobenzene cells beside the chart.

## B3SMD 17 dr_CX_RA
max_dr_CX_RA_A | published bromobenzene data | label | y error | max_dr_CX_RA_A | new chlorobenzene data | label | max_dr_CX_RA_A | published PBDE data | label | y error | fit x | fit: published bromobenzene data
1.34 | -6.2146 | MonoBr | 0.105 | 0.7995 | 1.5559 | HexaCl | 0.0034 | -2.551 | BDE-47 | 0.2308
0.0095 | -4.4228 | 1,4-DiBr | 0.1167 | 0.8373 | -1.6198 | PentaCl
0.018 | -3.4143 | 1,3-DiBr | 0.0942 | 0.024 | -1.22 | 1,2,4,5-TetraCl
0.84 | -0.5978 | 1,2,4-TriBr | 0.1491 | 5.221 | -3.15 | 1,2-DiCl |  |  |  |  | slope
0.0219 | -0.1054 | 1,3,5-TriBr | 0.1667 | 0.0391 | -7.0073 | 1,4-DiCl |  |  |  |  | intercept
0.0097 | 0.9163 | 1,2,4,5-TetrBr | 0.112 | [7 empty] | R2
0.0832 | 2.3026 | HexaBr | 0.13
Natural logarithm of the observed pseudo-first-order rate constants (k_obs, h⁻¹) for electrochemical dehalogenation at −2.0 V vs SHE [add electrode, cell, electrolyte and pH], plotted against descriptors computed at B3LYP/6-311++G(d), SMD (water). Filled gray circles are published bromobenzene data, open circles are new chlorobenzene data and gray squares are published PBDE data. Error bars are ±1 standard error of k_obs propagated to ln k_obs (no standard errors are available for the chlorobenzenes). The dotted line is the least-squares fit to the bromobenzenes (R² = 0.24, n = 7). The other compounds are predicted by that fit. Compounds are labelled by shorthand. Fit line, slope, intercept and R² are Excel formulas (SLOPE, INTERCEPT, RSQ) over the bromobenzene cells beside the chart.

## B3SMD 18 fplus_CX
max_fplus_CX | published bromobenzene data | label | y error | max_fplus_CX | new chlorobenzene data | label | max_fplus_CX | published PBDE data | label | y error | fit x | fit: published bromobenzene data
0.1124 | -6.2146 | MonoBr | 0.105 | 0.2295 | 1.5559 | HexaCl | 0.0946 | -2.551 | BDE-47 | 0.2308
0.1192 | -4.4228 | 1,4-DiBr | 0.1167 | 0.2265 | -1.6198 | PentaCl | 0.1357 | -0.7985 | BDE-99 | 0.1511
0.1533 | -3.4143 | 1,3-DiBr | 0.0942 | 0.1388 | -1.22 | 1,2,4,5-TetraCl
0.3598 | -0.5978 | 1,2,4-TriBr | 0.1491 | 0.1334 | -3.15 | 1,2-DiCl |  |  |  |  | slope
0.126 | -0.1054 | 1,3,5-TriBr | 0.1667 | 0.1166 | -7.0073 | 1,4-DiCl |  |  |  |  | intercept
0.2063 | 0.9163 | 1,2,4,5-TetrBr | 0.112 | [7 empty] | R2
0.1667 | 2.3026 | HexaBr | 0.13
Natural logarithm of the observed pseudo-first-order rate constants (k_obs, h⁻¹) for electrochemical dehalogenation at −2.0 V vs SHE [add electrode, cell, electrolyte and pH], plotted against descriptors computed at B3LYP/6-311++G(d), SMD (water). Filled gray circles are published bromobenzene data, open circles are new chlorobenzene data and gray squares are published PBDE data. Error bars are ±1 standard error of k_obs propagated to ln k_obs (no standard errors are available for the chlorobenzenes). The dotted line is the least-squares fit to the bromobenzenes (R² = 0.16, n = 7). The other compounds are predicted by that fit. Compounds are labelled by shorthand. Fit line, slope, intercept and R² are Excel formulas (SLOPE, INTERCEPT, RSQ) over the bromobenzene cells beside the chart.

## M6gas 01 dG rad_red
min_dG_rad_red_kcal | published bromobenzene data | label | y error | min_dG_rad_red_kcal | new chlorobenzene data | label | min_dG_rad_red_kcal | published PBDE data | label | y error | fit x | fit: published bromobenzene data
-23.72 | -6.2146 | MonoBr | 0.105 | -70.69 | 1.5559 | HexaCl | -60 | -2.551 | BDE-47 | 0.2308
-33.53 | -4.4228 | 1,4-DiBr | 0.1167 | -67.14 | -1.6198 | PentaCl | -70.03 | -0.7985 | BDE-99 | 0.1511
-35.4 | -3.4143 | 1,3-DiBr | 0.0942 | -54.67 | -1.22 | 1,2,4,5-TetraCl
-51.53 | -0.5978 | 1,2,4-TriBr | 0.1491 | -40.16 | -3.15 | 1,2-DiCl |  |  |  |  | slope
-45.93 | -0.1054 | 1,3,5-TriBr | 0.1667 | -32.43 | -7.0073 | 1,4-DiCl |  |  |  |  | intercept
-56.88 | 0.9163 | 1,2,4,5-TetrBr | 0.112 | [7 empty] | R2
-71.11 | 2.3026 | HexaBr | 0.13
Natural logarithm of the observed pseudo-first-order rate constants (k_obs, h⁻¹) for electrochemical dehalogenation at −2.0 V vs SHE [add electrode, cell, electrolyte and pH], plotted against descriptors computed at M06-2X/6-311++G(d), gas phase. Filled gray circles are published bromobenzene data, open circles are new chlorobenzene data and gray squares are published PBDE data. Error bars are ±1 standard error of k_obs propagated to ln k_obs (no standard errors are available for the chlorobenzenes). The dotted line is the least-squares fit to the bromobenzenes (R² = 0.94, n = 7). The other compounds are predicted by that fit. Compounds are labelled by shorthand. Fit line, slope, intercept and R² are Excel formulas (SLOPE, INTERCEPT, RSQ) over the bromobenzene cells beside the chart.

## M6gas 02 dG RA_2e_any
min_dG_RA_2e_any_kcal | published bromobenzene data | label | y error | min_dG_RA_2e_any_kcal | new chlorobenzene data | label | min_dG_RA_2e_any_kcal | published PBDE data | label | y error | fit x | fit: published bromobenzene data
-23.77 | -6.2146 | MonoBr | 0.105 | -48.33 | 1.5559 | HexaCl | -46.03 | -2.551 | BDE-47 | 0.2308
-28.78 | -4.4228 | 1,4-DiBr | 0.1167 | -47.89 | -1.6198 | PentaCl | -54.93 | -0.7985 | BDE-99 | 0.1511
-30.49 | -3.4143 | 1,3-DiBr | 0.0942 | -45.58 | -1.22 | 1,2,4,5-TetraCl
-40.76 | -0.5978 | 1,2,4-TriBr | 0.1491 | -35.01 | -3.15 | 1,2-DiCl |  |  |  |  | slope
-35.26 | -0.1054 | 1,3,5-TriBr | 0.1667 | -37.41 | -7.0073 | 1,4-DiCl |  |  |  |  | intercept
-42.46 | 0.9163 | 1,2,4,5-TetrBr | 0.112 | [7 empty] | R2
-48.51 | 2.3026 | HexaBr | 0.13
Natural logarithm of the observed pseudo-first-order rate constants (k_obs, h⁻¹) for electrochemical dehalogenation at −2.0 V vs SHE [add electrode, cell, electrolyte and pH], plotted against descriptors computed at M06-2X/6-311++G(d), gas phase. Filled gray circles are published bromobenzene data, open circles are new chlorobenzene data and gray squares are published PBDE data. Error bars are ±1 standard error of k_obs propagated to ln k_obs (no standard errors are available for the chlorobenzenes). The dotted line is the least-squares fit to the bromobenzenes (R² = 0.93, n = 7). The other compounds are predicted by that fit. Compounds are labelled by shorthand. Fit line, slope, intercept and R² are Excel formulas (SLOPE, INTERCEPT, RSQ) over the bromobenzene cells beside the chart.

## M6gas 03 dG frag_any
min_dG_frag_any_kcal | published bromobenzene data | label | y error | min_dG_frag_any_kcal | new chlorobenzene data | label | min_dG_frag_any_kcal | published PBDE data | label | y error | fit x | fit: published bromobenzene data
-0.05 | -6.2146 | MonoBr | 0.105 | 22.36 | 1.5559 | HexaCl | 13.97 | -2.551 | BDE-47 | 0.2308
4.75 | -4.4228 | 1,4-DiBr | 0.1167 | 19.25 | -1.6198 | PentaCl | 14.49 | -0.7985 | BDE-99 | 0.1511
4.91 | -3.4143 | 1,3-DiBr | 0.0942 | 9.08 | -1.22 | 1,2,4,5-TetraCl
10.77 | -0.5978 | 1,2,4-TriBr | 0.1491 | 5.15 | -3.15 | 1,2-DiCl |  |  |  |  | slope
10.67 | -0.1054 | 1,3,5-TriBr | 0.1667 | -4.97 | -7.0073 | 1,4-DiCl |  |  |  |  | intercept
14.43 | 0.9163 | 1,2,4,5-TetrBr | 0.112 | [7 empty] | R2
22.6 | 2.3026 | HexaBr | 0.13
Natural logarithm of the observed pseudo-first-order rate constants (k_obs, h⁻¹) for electrochemical dehalogenation at −2.0 V vs SHE [add electrode, cell, electrolyte and pH], plotted against descriptors computed at M06-2X/6-311++G(d), gas phase. Filled gray circles are published bromobenzene data, open circles are new chlorobenzene data and gray squares are published PBDE data. Error bars are ±1 standard error of k_obs propagated to ln k_obs (no standard errors are available for the chlorobenzenes). The dotted line is the least-squares fit to the bromobenzenes (R² = 0.92, n = 7). The other compounds are predicted by that fit. Compounds are labelled by shorthand. Fit line, slope, intercept and R² are Excel formulas (SLOPE, INTERCEPT, RSQ) over the bromobenzene cells beside the chart.

## M6gas 04 dG 2e_carbanion
min_dG_2e_carbanion_kcal | published bromobenzene data | label | y error | min_dG_2e_carbanion_kcal | new chlorobenzene data | label | min_dG_2e_carbanion_kcal | published PBDE data | label | y error | fit x | fit: published bromobenzene data
-31.81 | -6.2146 | MonoBr | 0.105 | -73.47 | 1.5559 | HexaCl | -69.77 | -2.551 | BDE-47 | 0.2308
-42.18 | -4.4228 | 1,4-DiBr | 0.1167 | -68.67 | -1.6198 | PentaCl | -79.58 | -0.7985 | BDE-99 | 0.1511
-44.74 | -3.4143 | 1,3-DiBr | 0.0942 | -54.94 | -1.22 | 1,2,4,5-TetraCl
-62.05 | -0.5978 | 1,2,4-TriBr | 0.1491 | -39.66 | -3.15 | 1,2-DiCl |  |  |  |  | slope
-56.2 | -0.1054 | 1,3,5-TriBr | 0.1667 | -30.91 | -7.0073 | 1,4-DiCl |  |  |  |  | intercept
-68.02 | 0.9163 | 1,2,4,5-TetrBr | 0.112 | [7 empty] | R2
-88.01 | 2.3026 | HexaBr | 0.13
Natural logarithm of the observed pseudo-first-order rate constants (k_obs, h⁻¹) for electrochemical dehalogenation at −2.0 V vs SHE [add electrode, cell, electrolyte and pH], plotted against descriptors computed at M06-2X/6-311++G(d), gas phase. Filled gray circles are published bromobenzene data, open circles are new chlorobenzene data and gray squares are published PBDE data. Error bars are ±1 standard error of k_obs propagated to ln k_obs (no standard errors are available for the chlorobenzenes). The dotted line is the least-squares fit to the bromobenzenes (R² = 0.92, n = 7). The other compounds are predicted by that fit. Compounds are labelled by shorthand. Fit line, slope, intercept and R² are Excel formulas (SLOPE, INTERCEPT, RSQ) over the bromobenzene cells beside the chart.

## M6gas 05 dG ET_any
dG_ET_any_kcal | published bromobenzene data | label | y error | dG_ET_any_kcal | new chlorobenzene data | label | dG_ET_any_kcal | published PBDE data | label | y error | fit x | fit: published bromobenzene data
-8.04 | -6.2146 | MonoBr | 0.105 | -25.14 | 1.5559 | HexaCl | -23.73 | -2.551 | BDE-47 | 0.2308
-13.4 | -4.4228 | 1,4-DiBr | 0.1167 | -20.78 | -1.6198 | PentaCl | -24.65 | -0.7985 | BDE-99 | 0.1511
-14.25 | -3.4143 | 1,3-DiBr | 0.0942 | -9.35 | -1.22 | 1,2,4,5-TetraCl
-21.29 | -0.5978 | 1,2,4-TriBr | 0.1491 | -4.66 | -3.15 | 1,2-DiCl |  |  |  |  | slope
-20.94 | -0.1054 | 1,3,5-TriBr | 0.1667 | 6.5 | -7.0073 | 1,4-DiCl |  |  |  |  | intercept
-25.56 | 0.9163 | 1,2,4,5-TetrBr | 0.112 | [7 empty] | R2
-39.5 | 2.3026 | HexaBr | 0.13
Natural logarithm of the observed pseudo-first-order rate constants (k_obs, h⁻¹) for electrochemical dehalogenation at −2.0 V vs SHE [add electrode, cell, electrolyte and pH], plotted against descriptors computed at M06-2X/6-311++G(d), gas phase. Filled gray circles are published bromobenzene data, open circles are new chlorobenzene data and gray squares are published PBDE data. Error bars are ±1 standard error of k_obs propagated to ln k_obs (no standard errors are available for the chlorobenzenes). The dotted line is the least-squares fit to the bromobenzenes (R² = 0.87, n = 7). The other compounds are predicted by that fit. Compounds are labelled by shorthand. Fit line, slope, intercept and R² are Excel formulas (SLOPE, INTERCEPT, RSQ) over the bromobenzene cells beside the chart.

## M6gas 06 n_X
n_X | published bromobenzene data | label | y error | n_X | new chlorobenzene data | label | n_X | published PBDE data | label | y error | fit x | fit: published bromobenzene data
1 | -6.2146 | MonoBr | 0.105 | 6 | 1.5559 | HexaCl | 4 | -2.551 | BDE-47 | 0.2308
2 | -4.4228 | 1,4-DiBr | 0.1167 | 5 | -1.6198 | PentaCl | 5 | -0.7985 | BDE-99 | 0.1511
2 | -3.4143 | 1,3-DiBr | 0.0942 | 4 | -1.22 | 1,2,4,5-TetraCl
3 | -0.5978 | 1,2,4-TriBr | 0.1491 | 2 | -3.15 | 1,2-DiCl |  |  |  |  | slope
3 | -0.1054 | 1,3,5-TriBr | 0.1667 | 2 | -7.0073 | 1,4-DiCl |  |  |  |  | intercept
4 | 0.9163 | 1,2,4,5-TetrBr | 0.112 | [7 empty] | R2
6 | 2.3026 | HexaBr | 0.13
Natural logarithm of the observed pseudo-first-order rate constants (k_obs, h⁻¹) for electrochemical dehalogenation at −2.0 V vs SHE [add electrode, cell, electrolyte and pH], plotted against descriptors computed at M06-2X/6-311++G(d), gas phase. Filled gray circles are published bromobenzene data, open circles are new chlorobenzene data and gray squares are published PBDE data. Error bars are ±1 standard error of k_obs propagated to ln k_obs (no standard errors are available for the chlorobenzenes). The dotted line is the least-squares fit to the bromobenzenes (R² = 0.86, n = 7). The other compounds are predicted by that fit. Compounds are labelled by shorthand. Fit line, slope, intercept and R² are Excel formulas (SLOPE, INTERCEPT, RSQ) over the bromobenzene cells beside the chart.

## M6gas 07 wiberg_CX_parent
min_wiberg_CX_parent | published bromobenzene data | label | y error | min_wiberg_CX_parent | new chlorobenzene data | label | min_wiberg_CX_parent | published PBDE data | label | y error | fit x | fit: published bromobenzene data
1.041 | -6.2146 | MonoBr | 0.105 | 1.0898 | 1.5559 | HexaCl | 1.043 | -2.551 | BDE-47 | 0.2308
1.0456 | -4.4228 | 1,4-DiBr | 0.1167 | 1.08 | -1.6198 | PentaCl | 1.0492 | -0.7985 | BDE-99 | 0.1511
1.0467 | -3.4143 | 1,3-DiBr | 0.0942 | 1.0771 | -1.22 | 1,2,4,5-TetraCl
1.0499 | -0.5978 | 1,2,4-TriBr | 0.1491 | 1.0691 | -3.15 | 1,2-DiCl |  |  |  |  | slope
1.0515 | -0.1054 | 1,3,5-TriBr | 0.1667 | 1.0586 | -7.0073 | 1,4-DiCl |  |  |  |  | intercept
1.0586 | 0.9163 | 1,2,4,5-TetrBr | 0.112 | [7 empty] | R2
1.0669 | 2.3026 | HexaBr | 0.13
Natural logarithm of the observed pseudo-first-order rate constants (k_obs, h⁻¹) for electrochemical dehalogenation at −2.0 V vs SHE [add electrode, cell, electrolyte and pH], plotted against descriptors computed at M06-2X/6-311++G(d), gas phase. Filled gray circles are published bromobenzene data, open circles are new chlorobenzene data and gray squares are published PBDE data. Error bars are ±1 standard error of k_obs propagated to ln k_obs (no standard errors are available for the chlorobenzenes). The dotted line is the least-squares fit to the bromobenzenes (R² = 0.86, n = 7). The other compounds are predicted by that fit. Compounds are labelled by shorthand. Fit line, slope, intercept and R² are Excel formulas (SLOPE, INTERCEPT, RSQ) over the bromobenzene cells beside the chart.

## M6gas 08 VEA
VEA_eV | published bromobenzene data | label | y error | VEA_eV | new chlorobenzene data | label | VEA_eV | published PBDE data | label | y error | fit x | fit: published bromobenzene data
-0.76 | -6.2146 | MonoBr | 0.105 | 0.242 | 1.5559 | HexaCl | 0.042 | -2.551 | BDE-47 | 0.2308
-1.072 | -4.4228 | 1,4-DiBr | 0.1167 | 0.081 | -1.6198 | PentaCl | 0.192 | -0.7985 | BDE-99 | 0.1511
-0.638 | -3.4143 | 1,3-DiBr | 0.0942 | -0.09 | -1.22 | 1,2,4,5-TetraCl
-0.252 | -0.5978 | 1,2,4-TriBr | 0.1491 | -0.791 | -3.15 | 1,2-DiCl |  |  |  |  | slope
-0.2 | -0.1054 | 1,3,5-TriBr | 0.1667 | -0.72 | -7.0073 | 1,4-DiCl |  |  |  |  | intercept
0.056 | 0.9163 | 1,2,4,5-TetrBr | 0.112 | [7 empty] | R2
0.876 | 2.3026 | HexaBr | 0.13
Natural logarithm of the observed pseudo-first-order rate constants (k_obs, h⁻¹) for electrochemical dehalogenation at −2.0 V vs SHE [add electrode, cell, electrolyte and pH], plotted against descriptors computed at M06-2X/6-311++G(d), gas phase. Filled gray circles are published bromobenzene data, open circles are new chlorobenzene data and gray squares are published PBDE data. Error bars are ±1 standard error of k_obs propagated to ln k_obs (no standard errors are available for the chlorobenzenes). The dotted line is the least-squares fit to the bromobenzenes (R² = 0.80, n = 7). The other compounds are predicted by that fit. Compounds are labelled by shorthand. Fit line, slope, intercept and R² are Excel formulas (SLOPE, INTERCEPT, RSQ) over the bromobenzene cells beside the chart.

## M6gas 09 dG 2e_HDH
min_dG_2e_HDH_kcal | published bromobenzene data | label | y error | min_dG_2e_HDH_kcal | new chlorobenzene data | label | min_dG_2e_HDH_kcal | published PBDE data | label | y error | fit x | fit: published bromobenzene data
-420.73 | -6.2146 | MonoBr | 0.105 | -419.86 | 1.5559 | HexaCl | -424.42 | -2.551 | BDE-47 | 0.2308
-423.09 | -4.4228 | 1,4-DiBr | 0.1167 | -417.97 | -1.6198 | PentaCl | -425.59 | -0.7985 | BDE-99 | 0.1511
-422.85 | -3.4143 | 1,3-DiBr | 0.0942 | -416.53 | -1.22 | 1,2,4,5-TetraCl
-425.07 | -0.5978 | 1,2,4-TriBr | 0.1491 | -414.55 | -3.15 | 1,2-DiCl |  |  |  |  | slope
-424.28 | -0.1054 | 1,3,5-TriBr | 0.1667 | -413.02 | -7.0073 | 1,4-DiCl |  |  |  |  | intercept
-426.76 | 0.9163 | 1,2,4,5-TetrBr | 0.112 | [7 empty] | R2
-432.03 | 2.3026 | HexaBr | 0.13
Natural logarithm of the observed pseudo-first-order rate constants (k_obs, h⁻¹) for electrochemical dehalogenation at −2.0 V vs SHE [add electrode, cell, electrolyte and pH], plotted against descriptors computed at M06-2X/6-311++G(d), gas phase. Filled gray circles are published bromobenzene data, open circles are new chlorobenzene data and gray squares are published PBDE data. Error bars are ±1 standard error of k_obs propagated to ln k_obs (no standard errors are available for the chlorobenzenes). The dotted line is the least-squares fit to the bromobenzenes (R² = 0.79, n = 7). The other compounds are predicted by that fit. Compounds are labelled by shorthand. Fit line, slope, intercept and R² are Excel formulas (SLOPE, INTERCEPT, RSQ) over the bromobenzene cells beside the chart.

## M6gas 10 omega_dSCF
omega_dSCF_eV | published bromobenzene data | label | y error | omega_dSCF_eV | new chlorobenzene data | label | omega_dSCF_eV | published PBDE data | label | y error | fit x | fit: published bromobenzene data
0.898 | -6.2146 | MonoBr | 0.105 | 1.288 | 1.5559 | HexaCl | 1.098 | -2.551 | BDE-47 | 0.2308
0.791 | -4.4228 | 1,4-DiBr | 0.1167 | 1.212 | -1.6198 | PentaCl | 1.162 | -0.7985 | BDE-99 | 0.1511
0.942 | -3.4143 | 1,3-DiBr | 0.0942 | 1.135 | -1.22 | 1,2,4,5-TetraCl
1.054 | -0.5978 | 1,2,4-TriBr | 0.1491 | 0.905 | -3.15 | 1,2-DiCl |  |  |  |  | slope
1.115 | -0.1054 | 1,3,5-TriBr | 0.1667 | 0.911 | -7.0073 | 1,4-DiCl |  |  |  |  | intercept
1.165 | 0.9163 | 1,2,4,5-TetrBr | 0.112 | [7 empty] | R2
1.534 | 2.3026 | HexaBr | 0.13
Natural logarithm of the observed pseudo-first-order rate constants (k_obs, h⁻¹) for electrochemical dehalogenation at −2.0 V vs SHE [add electrode, cell, electrolyte and pH], plotted against descriptors computed at M06-2X/6-311++G(d), gas phase. Filled gray circles are published bromobenzene data, open circles are new chlorobenzene data and gray squares are published PBDE data. Error bars are ±1 standard error of k_obs propagated to ln k_obs (no standard errors are available for the chlorobenzenes). The dotted line is the least-squares fit to the bromobenzenes (R² = 0.76, n = 7). The other compounds are predicted by that fit. Compounds are labelled by shorthand. Fit line, slope, intercept and R² are Excel formulas (SLOPE, INTERCEPT, RSQ) over the bromobenzene cells beside the chart.

## M6gas 11 LUMO
LUMO_eV | published bromobenzene data | label | y error | LUMO_eV | new chlorobenzene data | label | LUMO_eV | published PBDE data | label | y error | fit x | fit: published bromobenzene data
-0.11 | -6.2146 | MonoBr | 0.105 | -0.948 | 1.5559 | HexaCl | -0.723 | -2.551 | BDE-47 | 0.2308
-0.299 | -4.4228 | 1,4-DiBr | 0.1167 | -0.85 | -1.6198 | PentaCl | -0.83 | -0.7985 | BDE-99 | 0.1511
-0.273 | -3.4143 | 1,3-DiBr | 0.0942 | -0.745 | -1.22 | 1,2,4,5-TetraCl
-0.546 | -0.5978 | 1,2,4-TriBr | 0.1491 | -0.158 | -3.15 | 1,2-DiCl |  |  |  |  | slope
-0.587 | -0.1054 | 1,3,5-TriBr | 0.1667 | -0.236 | -7.0073 | 1,4-DiCl |  |  |  |  | intercept
-0.794 | 0.9163 | 1,2,4,5-TetrBr | 0.112 | [7 empty] | R2
-1.601 | 2.3026 | HexaBr | 0.13
Natural logarithm of the observed pseudo-first-order rate constants (k_obs, h⁻¹) for electrochemical dehalogenation at −2.0 V vs SHE [add electrode, cell, electrolyte and pH], plotted against descriptors computed at M06-2X/6-311++G(d), gas phase. Filled gray circles are published bromobenzene data, open circles are new chlorobenzene data and gray squares are published PBDE data. Error bars are ±1 standard error of k_obs propagated to ln k_obs (no standard errors are available for the chlorobenzenes). The dotted line is the least-squares fit to the bromobenzenes (R² = 0.76, n = 7). The other compounds are predicted by that fit. Compounds are labelled by shorthand. Fit line, slope, intercept and R² are Excel formulas (SLOPE, INTERCEPT, RSQ) over the bromobenzene cells beside the chart.

## M6gas 12 dG 1e
min_dG_1e_kcal | published bromobenzene data | label | y error | min_dG_1e_kcal | new chlorobenzene data | label | min_dG_1e_kcal | published PBDE data | label | y error | fit x | fit: published bromobenzene data
-8.09 | -6.2146 | MonoBr | 0.105 | -2.78 | 1.5559 | HexaCl | -9.76 | -2.551 | BDE-47 | 0.2308
-8.65 | -4.4228 | 1,4-DiBr | 0.1167 | -1.53 | -1.6198 | PentaCl | -10.15 | -0.7985 | BDE-99 | 0.1511
-9.35 | -3.4143 | 1,3-DiBr | 0.0942 | -0.27 | -1.22 | 1,2,4,5-TetraCl
-10.52 | -0.5978 | 1,2,4-TriBr | 0.1491 | 0.5 | -3.15 | 1,2-DiCl |  |  |  |  | slope
-10.28 | -0.1054 | 1,3,5-TriBr | 0.1667 | 1.52 | -7.0073 | 1,4-DiCl |  |  |  |  | intercept
-11.14 | 0.9163 | 1,2,4,5-TetrBr | 0.112 | [7 empty] | R2
-16.9 | 2.3026 | HexaBr | 0.13
Natural logarithm of the observed pseudo-first-order rate constants (k_obs, h⁻¹) for electrochemical dehalogenation at −2.0 V vs SHE [add electrode, cell, electrolyte and pH], plotted against descriptors computed at M06-2X/6-311++G(d), gas phase. Filled gray circles are published bromobenzene data, open circles are new chlorobenzene data and gray squares are published PBDE data. Error bars are ±1 standard error of k_obs propagated to ln k_obs (no standard errors are available for the chlorobenzenes). The dotted line is the least-squares fit to the bromobenzenes (R² = 0.68, n = 7). The other compounds are predicted by that fit. Compounds are labelled by shorthand. Fit line, slope, intercept and R² are Excel formulas (SLOPE, INTERCEPT, RSQ) over the bromobenzene cells beside the chart.

## M6gas 13 BDE
min_BDE_kcal | published bromobenzene data | label | y error | min_BDE_kcal | new chlorobenzene data | label | min_BDE_kcal | published PBDE data | label | y error | fit x | fit: published bromobenzene data
77.11 | -6.2146 | MonoBr | 0.105 | 91.03 | 1.5559 | HexaCl | 76.05 | -2.551 | BDE-47 | 0.2308
76.96 | -4.4228 | 1,4-DiBr | 0.1167 | 91.2 | -1.6198 | PentaCl | 75.23 | -0.7985 | BDE-99 | 0.1511
76.32 | -3.4143 | 1,3-DiBr | 0.0942 | 93.13 | -1.22 | 1,2,4,5-TetraCl
74.89 | -0.5978 | 1,2,4-TriBr | 0.1491 | 93.47 | -3.15 | 1,2-DiCl |  |  |  |  | slope
75.65 | -0.1054 | 1,3,5-TriBr | 0.1667 | 94.37 | -7.0073 | 1,4-DiCl |  |  |  |  | intercept
75.1 | 0.9163 | 1,2,4,5-TetrBr | 0.112 | [7 empty] | R2
69.97 | 2.3026 | HexaBr | 0.13
Natural logarithm of the observed pseudo-first-order rate constants (k_obs, h⁻¹) for electrochemical dehalogenation at −2.0 V vs SHE [add electrode, cell, electrolyte and pH], plotted against descriptors computed at M06-2X/6-311++G(d), gas phase. Filled gray circles are published bromobenzene data, open circles are new chlorobenzene data and gray squares are published PBDE data. Error bars are ±1 standard error of k_obs propagated to ln k_obs (no standard errors are available for the chlorobenzenes). The dotted line is the least-squares fit to the bromobenzenes (R² = 0.64, n = 7). The other compounds are predicted by that fit. Compounds are labelled by shorthand. Fit line, slope, intercept and R² are Excel formulas (SLOPE, INTERCEPT, RSQ) over the bromobenzene cells beside the chart.

## M6gas 14 LUMO_RA
LUMO_RA_eV | published bromobenzene data | label | y error | LUMO_RA_eV | new chlorobenzene data | label | LUMO_RA_eV | published PBDE data | label | y error | fit x | fit: published bromobenzene data
2.169 | -6.2146 | MonoBr | 0.105 | 2.1696 | 1.5559 | HexaCl | 2.0662 | -2.551 | BDE-47 | 0.2308
2.427 | -4.4228 | 1,4-DiBr | 0.1167 | 2.1222 | -1.6198 | PentaCl | 1.9143 | -0.7985 | BDE-99 | 0.1511
2.2403 | -3.4143 | 1,3-DiBr | 0.0942 | 3.0294 | -1.22 | 1,2,4,5-TetraCl
2.2202 | -0.5978 | 1,2,4-TriBr | 0.1491 | 2.233 | -3.15 | 1,2-DiCl |  |  |  |  | slope
2.1902 | -0.1054 | 1,3,5-TriBr | 0.1667 | 3.0384 | -7.0073 | 1,4-DiCl |  |  |  |  | intercept
2.0588 | 0.9163 | 1,2,4,5-TetrBr | 0.112 | [7 empty] | R2
1.3208 | 2.3026 | HexaBr | 0.13
Natural logarithm of the observed pseudo-first-order rate constants (k_obs, h⁻¹) for electrochemical dehalogenation at −2.0 V vs SHE [add electrode, cell, electrolyte and pH], plotted against descriptors computed at M06-2X/6-311++G(d), gas phase. Filled gray circles are published bromobenzene data, open circles are new chlorobenzene data and gray squares are published PBDE data. Error bars are ±1 standard error of k_obs propagated to ln k_obs (no standard errors are available for the chlorobenzenes). The dotted line is the least-squares fit to the bromobenzenes (R² = 0.44, n = 7). The other compounds are predicted by that fit. Compounds are labelled by shorthand. Fit line, slope, intercept and R² are Excel formulas (SLOPE, INTERCEPT, RSQ) over the bromobenzene cells beside the chart.

## M6gas 15 dr_CX_RA
max_dr_CX_RA_A | published bromobenzene data | label | y error | max_dr_CX_RA_A | new chlorobenzene data | label | max_dr_CX_RA_A | published PBDE data | label | y error | fit x | fit: published bromobenzene data
1.0136 | -6.2146 | MonoBr | 0.105 | 0.0532 | 1.5559 | HexaCl | 0.0103 | -2.551 | BDE-47 | 0.2308
0.0234 | -4.4228 | 1,4-DiBr | 0.1167 | 0.5429 | -1.6198 | PentaCl | 0.7017 | -0.7985 | BDE-99 | 0.1511
0.0336 | -3.4143 | 1,3-DiBr | 0.0942 | 0.0483 | -1.22 | 1,2,4,5-TetraCl
0.6785 | -0.5978 | 1,2,4-TriBr | 0.1491 | 0.7839 | -3.15 | 1,2-DiCl |  |  |  |  | slope
0.7074 | -0.1054 | 1,3,5-TriBr | 0.1667 | 0.0516 | -7.0073 | 1,4-DiCl |  |  |  |  | intercept
0.0172 | 0.9163 | 1,2,4,5-TetrBr | 0.112 | [7 empty] | R2
0.0665 | 2.3026 | HexaBr | 0.13
Natural logarithm of the observed pseudo-first-order rate constants (k_obs, h⁻¹) for electrochemical dehalogenation at −2.0 V vs SHE [add electrode, cell, electrolyte and pH], plotted against descriptors computed at M06-2X/6-311++G(d), gas phase. Filled gray circles are published bromobenzene data, open circles are new chlorobenzene data and gray squares are published PBDE data. Error bars are ±1 standard error of k_obs propagated to ln k_obs (no standard errors are available for the chlorobenzenes). The dotted line is the least-squares fit to the bromobenzenes (R² = 0.11, n = 7). The other compounds are predicted by that fit. Compounds are labelled by shorthand. Fit line, slope, intercept and R² are Excel formulas (SLOPE, INTERCEPT, RSQ) over the bromobenzene cells beside the chart.

## M6gas 16 fplus_CX
max_fplus_CX | published bromobenzene data | label | y error | max_fplus_CX | new chlorobenzene data | label | max_fplus_CX | published PBDE data | label | y error | fit x | fit: published bromobenzene data
0.0911 | -6.2146 | MonoBr | 0.105 | 0.2309 | 1.5559 | HexaCl | 0.1005 | -2.551 | BDE-47 | 0.2308
0.3699 | -4.4228 | 1,4-DiBr | 0.1167 | 0.2358 | -1.6198 | PentaCl | 0.1321 | -0.7985 | BDE-99 | 0.1511
0.1425 | -3.4143 | 1,3-DiBr | 0.0942 | 0.1501 | -1.22 | 1,2,4,5-TetraCl
0.2598 | -0.5978 | 1,2,4-TriBr | 0.1491 | 0.1588 | -3.15 | 1,2-DiCl |  |  |  |  | slope
0.1441 | -0.1054 | 1,3,5-TriBr | 0.1667 | 0.1423 | -7.0073 | 1,4-DiCl |  |  |  |  | intercept
0.1556 | 0.9163 | 1,2,4,5-TetrBr | 0.112 | [7 empty] | R2
0.1667 | 2.3026 | HexaBr | 0.13
Natural logarithm of the observed pseudo-first-order rate constants (k_obs, h⁻¹) for electrochemical dehalogenation at −2.0 V vs SHE [add electrode, cell, electrolyte and pH], plotted against descriptors computed at M06-2X/6-311++G(d), gas phase. Filled gray circles are published bromobenzene data, open circles are new chlorobenzene data and gray squares are published PBDE data. Error bars are ±1 standard error of k_obs propagated to ln k_obs (no standard errors are available for the chlorobenzenes). The dotted line is the least-squares fit to the bromobenzenes (R² = 0.01, n = 7). The other compounds are predicted by that fit. Compounds are labelled by shorthand. Fit line, slope, intercept and R² are Excel formulas (SLOPE, INTERCEPT, RSQ) over the bromobenzene cells beside the chart.

## M6SMD 01 dG rad_red
min_dG_rad_red_kcal | published bromobenzene data | label | y error | min_dG_rad_red_kcal | new chlorobenzene data | label | min_dG_rad_red_kcal | published PBDE data | label | y error | fit x | fit: published bromobenzene data
-84.92 | -6.2146 | MonoBr | 0.105 | -114.54 | 1.5559 | HexaCl | -101.22 | -2.551 | BDE-47 | 0.2308
-88.37 | -4.4228 | 1,4-DiBr | 0.1167 | -112.43 | -1.6198 | PentaCl | -108.56 | -0.7985 | BDE-99 | 0.1511
-89.42 | -3.4143 | 1,3-DiBr | 0.0942 | -102.48 | -1.22 | 1,2,4,5-TetraCl
-98.1 | -0.5978 | 1,2,4-TriBr | 0.1491 | -95.61 | -3.15 | 1,2-DiCl |  |  |  |  | slope
-94.37 | -0.1054 | 1,3,5-TriBr | 0.1667 | -88.27 | -7.0073 | 1,4-DiCl |  |  |  |  | intercept
-101.19 | 0.9163 | 1,2,4,5-TetrBr | 0.112 | [7 empty] | R2
-110 | 2.3026 | HexaBr | 0.13
Natural logarithm of the observed pseudo-first-order rate constants (k_obs, h⁻¹) for electrochemical dehalogenation at −2.0 V vs SHE [add electrode, cell, electrolyte and pH], plotted against descriptors computed at M06-2X/6-311++G(d), SMD (water). Filled gray circles are published bromobenzene data, open circles are new chlorobenzene data and gray squares are published PBDE data. Error bars are ±1 standard error of k_obs propagated to ln k_obs (no standard errors are available for the chlorobenzenes). The dotted line is the least-squares fit to the bromobenzenes (R² = 0.89, n = 7). The other compounds are predicted by that fit. Compounds are labelled by shorthand. Fit line, slope, intercept and R² are Excel formulas (SLOPE, INTERCEPT, RSQ) over the bromobenzene cells beside the chart.

## M6SMD 02 wiberg_CX_parent
min_wiberg_CX_parent | published bromobenzene data | label | y error | min_wiberg_CX_parent | new chlorobenzene data | label | min_wiberg_CX_parent | published PBDE data | label | y error | fit x | fit: published bromobenzene data
1.0326 | -6.2146 | MonoBr | 0.105 | 1.0858 | 1.5559 | HexaCl | 1.0374 | -2.551 | BDE-47 | 0.2308
1.0385 | -4.4228 | 1,4-DiBr | 0.1167 | 1.0752 | -1.6198 | PentaCl | 1.0422 | -0.7985 | BDE-99 | 0.1511
1.0397 | -3.4143 | 1,3-DiBr | 0.0942 | 1.07 | -1.22 | 1,2,4,5-TetraCl
1.0447 | -0.5978 | 1,2,4-TriBr | 0.1491 | 1.0577 | -3.15 | 1,2-DiCl |  |  |  |  | slope
1.047 | -0.1054 | 1,3,5-TriBr | 0.1667 | 1.0475 | -7.0073 | 1,4-DiCl |  |  |  |  | intercept
1.0553 | 0.9163 | 1,2,4,5-TetrBr | 0.112 | [7 empty] | R2
1.0656 | 2.3026 | HexaBr | 0.13
Natural logarithm of the observed pseudo-first-order rate constants (k_obs, h⁻¹) for electrochemical dehalogenation at −2.0 V vs SHE [add electrode, cell, electrolyte and pH], plotted against descriptors computed at M06-2X/6-311++G(d), SMD (water). Filled gray circles are published bromobenzene data, open circles are new chlorobenzene data and gray squares are published PBDE data. Error bars are ±1 standard error of k_obs propagated to ln k_obs (no standard errors are available for the chlorobenzenes). The dotted line is the least-squares fit to the bromobenzenes (R² = 0.88, n = 7). The other compounds are predicted by that fit. Compounds are labelled by shorthand. Fit line, slope, intercept and R² are Excel formulas (SLOPE, INTERCEPT, RSQ) over the bromobenzene cells beside the chart.

## M6SMD 03 n_X
n_X | published bromobenzene data | label | y error | n_X | new chlorobenzene data | label | n_X | published PBDE data | label | y error | fit x | fit: published bromobenzene data
1 | -6.2146 | MonoBr | 0.105 | 6 | 1.5559 | HexaCl | 4 | -2.551 | BDE-47 | 0.2308
2 | -4.4228 | 1,4-DiBr | 0.1167 | 5 | -1.6198 | PentaCl | 5 | -0.7985 | BDE-99 | 0.1511
2 | -3.4143 | 1,3-DiBr | 0.0942 | 4 | -1.22 | 1,2,4,5-TetraCl
3 | -0.5978 | 1,2,4-TriBr | 0.1491 | 2 | -3.15 | 1,2-DiCl |  |  |  |  | slope
3 | -0.1054 | 1,3,5-TriBr | 0.1667 | 2 | -7.0073 | 1,4-DiCl |  |  |  |  | intercept
4 | 0.9163 | 1,2,4,5-TetrBr | 0.112 | [7 empty] | R2
6 | 2.3026 | HexaBr | 0.13
Natural logarithm of the observed pseudo-first-order rate constants (k_obs, h⁻¹) for electrochemical dehalogenation at −2.0 V vs SHE [add electrode, cell, electrolyte and pH], plotted against descriptors computed at M06-2X/6-311++G(d), SMD (water). Filled gray circles are published bromobenzene data, open circles are new chlorobenzene data and gray squares are published PBDE data. Error bars are ±1 standard error of k_obs propagated to ln k_obs (no standard errors are available for the chlorobenzenes). The dotted line is the least-squares fit to the bromobenzenes (R² = 0.86, n = 7). The other compounds are predicted by that fit. Compounds are labelled by shorthand. Fit line, slope, intercept and R² are Excel formulas (SLOPE, INTERCEPT, RSQ) over the bromobenzene cells beside the chart.

## M6SMD 04 dG 2e_carbanion
min_dG_2e_carbanion_kcal | published bromobenzene data | label | y error | min_dG_2e_carbanion_kcal | new chlorobenzene data | label | min_dG_2e_carbanion_kcal | published PBDE data | label | y error | fit x | fit: published bromobenzene data
-143.45 | -6.2146 | MonoBr | 0.105 | -180.17 | 1.5559 | HexaCl | -162.15 | -2.551 | BDE-47 | 0.2308
-147.54 | -4.4228 | 1,4-DiBr | 0.1167 | -177.44 | -1.6198 | PentaCl | -168.45 | -0.7985 | BDE-99 | 0.1511
-149.49 | -3.4143 | 1,3-DiBr | 0.0942 | -166.28 | -1.22 | 1,2,4,5-TetraCl
-159.44 | -0.5978 | 1,2,4-TriBr | 0.1491 | -158.44 | -3.15 | 1,2-DiCl |  |  |  |  | slope
-154.81 | -0.1054 | 1,3,5-TriBr | 0.1667 | -150.05 | -7.0073 | 1,4-DiCl |  |  |  |  | intercept
-163.23 | 0.9163 | 1,2,4,5-TetrBr | 0.112 | [7 empty] | R2
-176.96 | 2.3026 | HexaBr | 0.13
Natural logarithm of the observed pseudo-first-order rate constants (k_obs, h⁻¹) for electrochemical dehalogenation at −2.0 V vs SHE [add electrode, cell, electrolyte and pH], plotted against descriptors computed at M06-2X/6-311++G(d), SMD (water). Filled gray circles are published bromobenzene data, open circles are new chlorobenzene data and gray squares are published PBDE data. Error bars are ±1 standard error of k_obs propagated to ln k_obs (no standard errors are available for the chlorobenzenes). The dotted line is the least-squares fit to the bromobenzenes (R² = 0.86, n = 7). The other compounds are predicted by that fit. Compounds are labelled by shorthand. Fit line, slope, intercept and R² are Excel formulas (SLOPE, INTERCEPT, RSQ) over the bromobenzene cells beside the chart.

## M6SMD 05 dG0_act_concerted
min_dG0_act_concerted_kcal | published bromobenzene data | label | y error | min_dG0_act_concerted_kcal | new chlorobenzene data | label | min_dG0_act_concerted_kcal | published PBDE data | label | y error | fit x | fit: published bromobenzene data
27.21 | -6.2146 | MonoBr | 0.105 | 29.54 | 1.5559 | HexaCl | 24.82 | -2.551 | BDE-47 | 0.2308
26.73 | -4.4228 | 1,4-DiBr | 0.1167 | 29.79 | -1.6198 | PentaCl | 24.54 | -0.7985 | BDE-99 | 0.1511
26.53 | -3.4143 | 1,3-DiBr | 0.0942 | 30.47 | -1.22 | 1,2,4,5-TetraCl
25.79 | -0.5978 | 1,2,4-TriBr | 0.1491 | 31.15 | -3.15 | 1,2-DiCl |  |  |  |  | slope
25.98 | -0.1054 | 1,3,5-TriBr | 0.1667 | 31.38 | -7.0073 | 1,4-DiCl |  |  |  |  | intercept
25.53 | 0.9163 | 1,2,4,5-TetrBr | 0.112 | [7 empty] | R2
23.84 | 2.3026 | HexaBr | 0.13
Natural logarithm of the observed pseudo-first-order rate constants (k_obs, h⁻¹) for electrochemical dehalogenation at −2.0 V vs SHE [add electrode, cell, electrolyte and pH], plotted against descriptors computed at M06-2X/6-311++G(d), SMD (water). Filled gray circles are published bromobenzene data, open circles are new chlorobenzene data and gray squares are published PBDE data. Error bars are ±1 standard error of k_obs propagated to ln k_obs (no standard errors are available for the chlorobenzenes). The dotted line is the least-squares fit to the bromobenzenes (R² = 0.83, n = 7). The other compounds are predicted by that fit. Compounds are labelled by shorthand. Fit line, slope, intercept and R² are Excel formulas (SLOPE, INTERCEPT, RSQ) over the bromobenzene cells beside the chart.

## M6SMD 06 VEA
VEA_eV | published bromobenzene data | label | y error | VEA_eV | new chlorobenzene data | label | VEA_eV | published PBDE data | label | y error | fit x | fit: published bromobenzene data
0.995 | -6.2146 | MonoBr | 0.105 | 1.901 | 1.5559 | HexaCl | 1.353 | -2.551 | BDE-47 | 0.2308
1.228 | -4.4228 | 1,4-DiBr | 0.1167 | 1.782 | -1.6198 | PentaCl | 1.48 | -0.7985 | BDE-99 | 0.1511
1.243 | -3.4143 | 1,3-DiBr | 0.0942 | 1.664 | -1.22 | 1,2,4,5-TetraCl
1.456 | -0.5978 | 1,2,4-TriBr | 0.1491 | 1.21 | -3.15 | 1,2-DiCl |  |  |  |  | slope
1.477 | -0.1054 | 1,3,5-TriBr | 0.1667 | 1.249 | -7.0073 | 1,4-DiCl |  |  |  |  | intercept
1.69 | 0.9163 | 1,2,4,5-TetrBr | 0.112 | [7 empty] | R2
2.265 | 2.3026 | HexaBr | 0.13
Natural logarithm of the observed pseudo-first-order rate constants (k_obs, h⁻¹) for electrochemical dehalogenation at −2.0 V vs SHE [add electrode, cell, electrolyte and pH], plotted against descriptors computed at M06-2X/6-311++G(d), SMD (water). Filled gray circles are published bromobenzene data, open circles are new chlorobenzene data and gray squares are published PBDE data. Error bars are ±1 standard error of k_obs propagated to ln k_obs (no standard errors are available for the chlorobenzenes). The dotted line is the least-squares fit to the bromobenzenes (R² = 0.83, n = 7). The other compounds are predicted by that fit. Compounds are labelled by shorthand. Fit line, slope, intercept and R² are Excel formulas (SLOPE, INTERCEPT, RSQ) over the bromobenzene cells beside the chart.

## M6SMD 07 dG 2e_HDH
min_dG_2e_HDH_kcal | published bromobenzene data | label | y error | min_dG_2e_HDH_kcal | new chlorobenzene data | label | min_dG_2e_HDH_kcal | published PBDE data | label | y error | fit x | fit: published bromobenzene data
-208.14 | -6.2146 | MonoBr | 0.105 | -220 | 1.5559 | HexaCl | -212.25 | -2.551 | BDE-47 | 0.2308
-210.15 | -4.4228 | 1,4-DiBr | 0.1167 | -218.52 | -1.6198 | PentaCl | -212.98 | -0.7985 | BDE-99 | 0.1511
-210.21 | -3.4143 | 1,3-DiBr | 0.0942 | -217.06 | -1.22 | 1,2,4,5-TetraCl
-212.51 | -0.5978 | 1,2,4-TriBr | 0.1491 | -214.38 | -3.15 | 1,2-DiCl |  |  |  |  | slope
-211.53 | -0.1054 | 1,3,5-TriBr | 0.1667 | -212.81 | -7.0073 | 1,4-DiCl |  |  |  |  | intercept
-214.59 | 0.9163 | 1,2,4,5-TetrBr | 0.112 | [7 empty] | R2
-218.95 | 2.3026 | HexaBr | 0.13
Natural logarithm of the observed pseudo-first-order rate constants (k_obs, h⁻¹) for electrochemical dehalogenation at −2.0 V vs SHE [add electrode, cell, electrolyte and pH], plotted against descriptors computed at M06-2X/6-311++G(d), SMD (water). Filled gray circles are published bromobenzene data, open circles are new chlorobenzene data and gray squares are published PBDE data. Error bars are ±1 standard error of k_obs propagated to ln k_obs (no standard errors are available for the chlorobenzenes). The dotted line is the least-squares fit to the bromobenzenes (R² = 0.82, n = 7). The other compounds are predicted by that fit. Compounds are labelled by shorthand. Fit line, slope, intercept and R² are Excel formulas (SLOPE, INTERCEPT, RSQ) over the bromobenzene cells beside the chart.

## M6SMD 08 dG act_concerted
eff_dG_act_concerted_kcal @ -2.00 V | published bromobenzene data | label | y error | eff_dG_act_concerted_kcal @ -2.00 V | new chlorobenzene data | label | eff_dG_act_concerted_kcal @ -2.00 V | published PBDE data | label | y error | fit x | fit: published bromobenzene data
24.32 | -6.2146 | MonoBr | 0.105 | 22.3284 | 1.5559 | HexaCl | 20.2965 | -2.551 | BDE-47 | 0.2308
23.1293 | -4.4228 | 1,4-DiBr | 0.1167 | 23.3043 | -1.6198 | PentaCl | 20.1785 | -0.7985 | BDE-99 | 0.1511
22.5193 | -3.4143 | 1,3-DiBr | 0.0942 | 24.3086 | -1.22 | 1,2,4,5-TetraCl
21.2897 | -0.5978 | 1,2,4-TriBr | 0.1491 | 25.8393 | -3.15 | 1,2-DiCl |  |  |  |  | slope
21.5591 | -0.1054 | 1,3,5-TriBr | 0.1667 | 26.5393 | -7.0073 | 1,4-DiCl |  |  |  |  | intercept
20.1986 | 0.9163 | 1,2,4,5-TetrBr | 0.112 | [7 empty] | R2
16.1384 | 2.3026 | HexaBr | 0.13
Natural logarithm of the observed pseudo-first-order rate constants (k_obs, h⁻¹) for electrochemical dehalogenation at −2.0 V vs SHE [add electrode, cell, electrolyte and pH], plotted against descriptors computed at M06-2X/6-311++G(d), SMD (water). Filled gray circles are published bromobenzene data, open circles are new chlorobenzene data and gray squares are published PBDE data. Error bars are ±1 standard error of k_obs propagated to ln k_obs (no standard errors are available for the chlorobenzenes). The dotted line is the least-squares fit to the bromobenzenes (R² = 0.80, n = 7). The other compounds are predicted by that fit. Compounds are labelled by shorthand. Fit line, slope, intercept and R² are Excel formulas (SLOPE, INTERCEPT, RSQ) over the bromobenzene cells beside the chart.

## M6SMD 09 dG act_combined
eff_dG_act_combined_kcal @ -2.00 V | published bromobenzene data | label | y error | eff_dG_act_combined_kcal @ -2.00 V | new chlorobenzene data | label | eff_dG_act_combined_kcal @ -2.00 V | published PBDE data | label | y error | fit x | fit: published bromobenzene data
24.32 | -6.2146 | MonoBr | 0.105 | 22.3284 | 1.5559 | HexaCl | 20.2965 | -2.551 | BDE-47 | 0.2308
23.1293 | -4.4228 | 1,4-DiBr | 0.1167 | 23.3043 | -1.6198 | PentaCl | 20.1785 | -0.7985 | BDE-99 | 0.1511
22.5193 | -3.4143 | 1,3-DiBr | 0.0942 | 24.3086 | -1.22 | 1,2,4,5-TetraCl
21.2897 | -0.5978 | 1,2,4-TriBr | 0.1491 | 25.8393 | -3.15 | 1,2-DiCl |  |  |  |  | slope
21.5591 | -0.1054 | 1,3,5-TriBr | 0.1667 | 26.5393 | -7.0073 | 1,4-DiCl |  |  |  |  | intercept
20.1986 | 0.9163 | 1,2,4,5-TetrBr | 0.112 | [7 empty] | R2
16.1384 | 2.3026 | HexaBr | 0.13
Natural logarithm of the observed pseudo-first-order rate constants (k_obs, h⁻¹) for electrochemical dehalogenation at −2.0 V vs SHE [add electrode, cell, electrolyte and pH], plotted against descriptors computed at M06-2X/6-311++G(d), SMD (water). Filled gray circles are published bromobenzene data, open circles are new chlorobenzene data and gray squares are published PBDE data. Error bars are ±1 standard error of k_obs propagated to ln k_obs (no standard errors are available for the chlorobenzenes). The dotted line is the least-squares fit to the bromobenzenes (R² = 0.80, n = 7). The other compounds are predicted by that fit. Compounds are labelled by shorthand. Fit line, slope, intercept and R² are Excel formulas (SLOPE, INTERCEPT, RSQ) over the bromobenzene cells beside the chart.

## M6SMD 10 omega_dSCF
omega_dSCF_eV | published bromobenzene data | label | y error | omega_dSCF_eV | new chlorobenzene data | label | omega_dSCF_eV | published PBDE data | label | y error | fit x | fit: published bromobenzene data
1.339 | -6.2146 | MonoBr | 0.105 | 1.982 | 1.5559 | HexaCl | 1.537 | -2.551 | BDE-47 | 0.2308
1.48 | -4.4228 | 1,4-DiBr | 0.1167 | 1.881 | -1.6198 | PentaCl | 1.636 | -0.7985 | BDE-99 | 0.1511
1.503 | -3.4143 | 1,3-DiBr | 0.0942 | 1.783 | -1.22 | 1,2,4,5-TetraCl
1.641 | -0.5978 | 1,2,4-TriBr | 0.1491 | 1.474 | -3.15 | 1,2-DiCl |  |  |  |  | slope
1.678 | -0.1054 | 1,3,5-TriBr | 0.1667 | 1.486 | -7.0073 | 1,4-DiCl |  |  |  |  | intercept
1.811 | 0.9163 | 1,2,4,5-TetrBr | 0.112 | [7 empty] | R2
2.284 | 2.3026 | HexaBr | 0.13
Natural logarithm of the observed pseudo-first-order rate constants (k_obs, h⁻¹) for electrochemical dehalogenation at −2.0 V vs SHE [add electrode, cell, electrolyte and pH], plotted against descriptors computed at M06-2X/6-311++G(d), SMD (water). Filled gray circles are published bromobenzene data, open circles are new chlorobenzene data and gray squares are published PBDE data. Error bars are ±1 standard error of k_obs propagated to ln k_obs (no standard errors are available for the chlorobenzenes). The dotted line is the least-squares fit to the bromobenzenes (R² = 0.80, n = 7). The other compounds are predicted by that fit. Compounds are labelled by shorthand. Fit line, slope, intercept and R² are Excel formulas (SLOPE, INTERCEPT, RSQ) over the bromobenzene cells beside the chart.

## M6SMD 11 LUMO
LUMO_eV | published bromobenzene data | label | y error | LUMO_eV | new chlorobenzene data | label | LUMO_eV | published PBDE data | label | y error | fit x | fit: published bromobenzene data
0.108 | -6.2146 | MonoBr | 0.105 | -0.78 | 1.5559 | HexaCl | -0.454 | -2.551 | BDE-47 | 0.2308
-0.129 | -4.4228 | 1,4-DiBr | 0.1167 | -0.622 | -1.6198 | PentaCl | -0.613 | -0.7985 | BDE-99 | 0.1511
-0.101 | -3.4143 | 1,3-DiBr | 0.0942 | -0.47 | -1.22 | 1,2,4,5-TetraCl
-0.355 | -0.5978 | 1,2,4-TriBr | 0.1491 | 0.019 | -3.15 | 1,2-DiCl |  |  |  |  | slope
-0.424 | -0.1054 | 1,3,5-TriBr | 0.1667 | -0.014 | -7.0073 | 1,4-DiCl |  |  |  |  | intercept
-0.646 | 0.9163 | 1,2,4,5-TetrBr | 0.112 | [7 empty] | R2
-1.572 | 2.3026 | HexaBr | 0.13
Natural logarithm of the observed pseudo-first-order rate constants (k_obs, h⁻¹) for electrochemical dehalogenation at −2.0 V vs SHE [add electrode, cell, electrolyte and pH], plotted against descriptors computed at M06-2X/6-311++G(d), SMD (water). Filled gray circles are published bromobenzene data, open circles are new chlorobenzene data and gray squares are published PBDE data. Error bars are ±1 standard error of k_obs propagated to ln k_obs (no standard errors are available for the chlorobenzenes). The dotted line is the least-squares fit to the bromobenzenes (R² = 0.74, n = 7). The other compounds are predicted by that fit. Compounds are labelled by shorthand. Fit line, slope, intercept and R² are Excel formulas (SLOPE, INTERCEPT, RSQ) over the bromobenzene cells beside the chart.

## M6SMD 12 dG 1e
min_dG_1e_kcal | published bromobenzene data | label | y error | min_dG_1e_kcal | new chlorobenzene data | label | min_dG_1e_kcal | published PBDE data | label | y error | fit x | fit: published bromobenzene data
-58.53 | -6.2146 | MonoBr | 0.105 | -65.64 | 1.5559 | HexaCl | -60.93 | -2.551 | BDE-47 | 0.2308
-59.17 | -4.4228 | 1,4-DiBr | 0.1167 | -65.01 | -1.6198 | PentaCl | -60.71 | -0.7985 | BDE-99 | 0.1511
-60.07 | -3.4143 | 1,3-DiBr | 0.0942 | -63.8 | -1.22 | 1,2,4,5-TetraCl
-61.34 | -0.5978 | 1,2,4-TriBr | 0.1491 | -62.83 | -3.15 | 1,2-DiCl |  |  |  |  | slope
-60.43 | -0.1054 | 1,3,5-TriBr | 0.1667 | -61.79 | -7.0073 | 1,4-DiCl |  |  |  |  | intercept
-62.05 | 0.9163 | 1,2,4,5-TetrBr | 0.112 | [7 empty] | R2
-66.96 | 2.3026 | HexaBr | 0.13
Natural logarithm of the observed pseudo-first-order rate constants (k_obs, h⁻¹) for electrochemical dehalogenation at −2.0 V vs SHE [add electrode, cell, electrolyte and pH], plotted against descriptors computed at M06-2X/6-311++G(d), SMD (water). Filled gray circles are published bromobenzene data, open circles are new chlorobenzene data and gray squares are published PBDE data. Error bars are ±1 standard error of k_obs propagated to ln k_obs (no standard errors are available for the chlorobenzenes). The dotted line is the least-squares fit to the bromobenzenes (R² = 0.71, n = 7). The other compounds are predicted by that fit. Compounds are labelled by shorthand. Fit line, slope, intercept and R² are Excel formulas (SLOPE, INTERCEPT, RSQ) over the bromobenzene cells beside the chart.

## M6SMD 13 BDE
min_BDE_kcal | published bromobenzene data | label | y error | min_BDE_kcal | new chlorobenzene data | label | min_BDE_kcal | published PBDE data | label | y error | fit x | fit: published bromobenzene data
77.27 | -6.2146 | MonoBr | 0.105 | 91.35 | 1.5559 | HexaCl | 75.47 | -2.551 | BDE-47 | 0.2308
77.02 | -4.4228 | 1,4-DiBr | 0.1167 | 91.57 | -1.6198 | PentaCl | 74.88 | -0.7985 | BDE-99 | 0.1511
76.25 | -3.4143 | 1,3-DiBr | 0.0942 | 93.41 | -1.22 | 1,2,4,5-TetraCl
74.67 | -0.5978 | 1,2,4-TriBr | 0.1491 | 93.98 | -3.15 | 1,2-DiCl |  |  |  |  | slope
75.39 | -0.1054 | 1,3,5-TriBr | 0.1667 | 94.9 | -7.0073 | 1,4-DiCl |  |  |  |  | intercept
74.73 | 0.9163 | 1,2,4,5-TetrBr | 0.112 | [7 empty] | R2
69.8 | 2.3026 | HexaBr | 0.13
Natural logarithm of the observed pseudo-first-order rate constants (k_obs, h⁻¹) for electrochemical dehalogenation at −2.0 V vs SHE [add electrode, cell, electrolyte and pH], plotted against descriptors computed at M06-2X/6-311++G(d), SMD (water). Filled gray circles are published bromobenzene data, open circles are new chlorobenzene data and gray squares are published PBDE data. Error bars are ±1 standard error of k_obs propagated to ln k_obs (no standard errors are available for the chlorobenzenes). The dotted line is the least-squares fit to the bromobenzenes (R² = 0.70, n = 7). The other compounds are predicted by that fit. Compounds are labelled by shorthand. Fit line, slope, intercept and R² are Excel formulas (SLOPE, INTERCEPT, RSQ) over the bromobenzene cells beside the chart.

## M6SMD 14 fplus_CX
max_fplus_CX | published bromobenzene data | label | y error | max_fplus_CX | new chlorobenzene data | label | max_fplus_CX | published PBDE data | label | y error | fit x | fit: published bromobenzene data
0.1078 | -6.2146 | MonoBr | 0.105 | 0.2347 | 1.5559 | HexaCl | 0.1289 | -2.551 | BDE-47 | 0.2308
0.1148 | -4.4228 | 1,4-DiBr | 0.1167 | 0.2327 | -1.6198 | PentaCl | 0.1132 | -0.7985 | BDE-99 | 0.1511
0.1492 | -3.4143 | 1,3-DiBr | 0.0942 | 0.1362 | -1.22 | 1,2,4,5-TetraCl
0.1495 | -0.5978 | 1,2,4-TriBr | 0.1491 | 0.1304 | -3.15 | 1,2-DiCl |  |  |  |  | slope
0.122 | -0.1054 | 1,3,5-TriBr | 0.1667 | 0.1123 | -7.0073 | 1,4-DiCl |  |  |  |  | intercept
0.1409 | 0.9163 | 1,2,4,5-TetrBr | 0.112 | [7 empty] | R2
0.1666 | 2.3026 | HexaBr | 0.13
Natural logarithm of the observed pseudo-first-order rate constants (k_obs, h⁻¹) for electrochemical dehalogenation at −2.0 V vs SHE [add electrode, cell, electrolyte and pH], plotted against descriptors computed at M06-2X/6-311++G(d), SMD (water). Filled gray circles are published bromobenzene data, open circles are new chlorobenzene data and gray squares are published PBDE data. Error bars are ±1 standard error of k_obs propagated to ln k_obs (no standard errors are available for the chlorobenzenes). The dotted line is the least-squares fit to the bromobenzenes (R² = 0.53, n = 7). The other compounds are predicted by that fit. Compounds are labelled by shorthand. Fit line, slope, intercept and R² are Excel formulas (SLOPE, INTERCEPT, RSQ) over the bromobenzene cells beside the chart.

## M6SMD 15 dG ET_any
dG_ET_any_kcal | published bromobenzene data | label | y error | dG_ET_any_kcal | new chlorobenzene data | label | dG_ET_any_kcal | published PBDE data | label | y error | fit x | fit: published bromobenzene data
-57.07 | -6.2146 | MonoBr | 0.105 | -63.14 | 1.5559 | HexaCl | -58.98 | -2.551 | BDE-47 | 0.2308
-38.03 | -4.4228 | 1,4-DiBr | 0.1167 | -65.34 | -1.6198 | PentaCl | -58.32 | -0.7985 | BDE-99 | 0.1511
-57.88 | -3.4143 | 1,3-DiBr | 0.0942 | -48.54 | -1.22 | 1,2,4,5-TetraCl
-60.65 | -0.5978 | 1,2,4-TriBr | 0.1491 | -37.86 | -3.15 | 1,2-DiCl |  |  |  |  | slope
-59.76 | -0.1054 | 1,3,5-TriBr | 0.1667 | -40.22 | -7.0073 | 1,4-DiCl |  |  |  |  | intercept
-63.06 | 0.9163 | 1,2,4,5-TetrBr | 0.112 | [7 empty] | R2
-70.99 | 2.3026 | HexaBr | 0.13
Natural logarithm of the observed pseudo-first-order rate constants (k_obs, h⁻¹) for electrochemical dehalogenation at −2.0 V vs SHE [add electrode, cell, electrolyte and pH], plotted against descriptors computed at M06-2X/6-311++G(d), SMD (water). Filled gray circles are published bromobenzene data, open circles are new chlorobenzene data and gray squares are published PBDE data. Error bars are ±1 standard error of k_obs propagated to ln k_obs (no standard errors are available for the chlorobenzenes). The dotted line is the least-squares fit to the bromobenzenes (R² = 0.49, n = 7). The other compounds are predicted by that fit. Compounds are labelled by shorthand. Fit line, slope, intercept and R² are Excel formulas (SLOPE, INTERCEPT, RSQ) over the bromobenzene cells beside the chart.

## M6SMD 16 dG frag_any
min_dG_frag_any_kcal | published bromobenzene data | label | y error | min_dG_frag_any_kcal | new chlorobenzene data | label | min_dG_frag_any_kcal | published PBDE data | label | y error | fit x | fit: published bromobenzene data
-1.45 | -6.2146 | MonoBr | 0.105 | -2.5 | 1.5559 | HexaCl | -1.95 | -2.551 | BDE-47 | 0.2308
-21.14 | -4.4228 | 1,4-DiBr | 0.1167 | 0.33 | -1.6198 | PentaCl | -2.39 | -0.7985 | BDE-99 | 0.1511
-2.19 | -3.4143 | 1,3-DiBr | 0.0942 | -15.26 | -1.22 | 1,2,4,5-TetraCl
-0.69 | -0.5978 | 1,2,4-TriBr | 0.1491 | -24.97 | -3.15 | 1,2-DiCl |  |  |  |  | slope
-0.67 | -0.1054 | 1,3,5-TriBr | 0.1667 | -21.57 | -7.0073 | 1,4-DiCl |  |  |  |  | intercept
1.02 | 0.9163 | 1,2,4,5-TetrBr | 0.112 | [7 empty] | R2
4.03 | 2.3026 | HexaBr | 0.13
Natural logarithm of the observed pseudo-first-order rate constants (k_obs, h⁻¹) for electrochemical dehalogenation at −2.0 V vs SHE [add electrode, cell, electrolyte and pH], plotted against descriptors computed at M06-2X/6-311++G(d), SMD (water). Filled gray circles are published bromobenzene data, open circles are new chlorobenzene data and gray squares are published PBDE data. Error bars are ±1 standard error of k_obs propagated to ln k_obs (no standard errors are available for the chlorobenzenes). The dotted line is the least-squares fit to the bromobenzenes (R² = 0.32, n = 7). The other compounds are predicted by that fit. Compounds are labelled by shorthand. Fit line, slope, intercept and R² are Excel formulas (SLOPE, INTERCEPT, RSQ) over the bromobenzene cells beside the chart.

## M6SMD 17 dr_CX_RA
max_dr_CX_RA_A | published bromobenzene data | label | y error | max_dr_CX_RA_A | new chlorobenzene data | label | max_dr_CX_RA_A | published PBDE data | label | y error | fit x | fit: published bromobenzene data
2.9934 | -6.2146 | MonoBr | 0.105 | 0.0492 | 1.5559 | HexaCl | 1.1574 | -2.551 | BDE-47 | 0.2308
0.0447 | -4.4228 | 1,4-DiBr | 0.1167 | 0.7349 | -1.6198 | PentaCl | 0.7541 | -0.7985 | BDE-99 | 0.1511
0.0053 | -3.4143 | 1,3-DiBr | 0.0942 | 0.0312 | -1.22 | 1,2,4,5-TetraCl
0.7661 | -0.5978 | 1,2,4-TriBr | 0.1491 | 0.0196 | -3.15 | 1,2-DiCl |  |  |  |  | slope
1.0271 | -0.1054 | 1,3,5-TriBr | 0.1667 | 0.0252 | -7.0073 | 1,4-DiCl |  |  |  |  | intercept
0.0088 | 0.9163 | 1,2,4,5-TetrBr | 0.112 | [7 empty] | R2
0.0138 | 2.3026 | HexaBr | 0.13
Natural logarithm of the observed pseudo-first-order rate constants (k_obs, h⁻¹) for electrochemical dehalogenation at −2.0 V vs SHE [add electrode, cell, electrolyte and pH], plotted against descriptors computed at M06-2X/6-311++G(d), SMD (water). Filled gray circles are published bromobenzene data, open circles are new chlorobenzene data and gray squares are published PBDE data. Error bars are ±1 standard error of k_obs propagated to ln k_obs (no standard errors are available for the chlorobenzenes). The dotted line is the least-squares fit to the bromobenzenes (R² = 0.31, n = 7). The other compounds are predicted by that fit. Compounds are labelled by shorthand. Fit line, slope, intercept and R² are Excel formulas (SLOPE, INTERCEPT, RSQ) over the bromobenzene cells beside the chart.

## M6SMD 18 dG RA_2e_any
min_dG_RA_2e_any_kcal | published bromobenzene data | label | y error | min_dG_RA_2e_any_kcal | new chlorobenzene data | label | min_dG_RA_2e_any_kcal | published PBDE data | label | y error | fit x | fit: published bromobenzene data
-86.37 | -6.2146 | MonoBr | 0.105 | -117.03 | 1.5559 | HexaCl | -103.17 | -2.551 | BDE-47 | 0.2308
-109.51 | -4.4228 | 1,4-DiBr | 0.1167 | -112.1 | -1.6198 | PentaCl | -110.13 | -0.7985 | BDE-99 | 0.1511
-91.61 | -3.4143 | 1,3-DiBr | 0.0942 | -117.74 | -1.22 | 1,2,4,5-TetraCl
-98.79 | -0.5978 | 1,2,4-TriBr | 0.1491 | -120.58 | -3.15 | 1,2-DiCl |  |  |  |  | slope
-95.04 | -0.1054 | 1,3,5-TriBr | 0.1667 | -109.84 | -7.0073 | 1,4-DiCl |  |  |  |  | intercept
-100.17 | 0.9163 | 1,2,4,5-TetrBr | 0.112 | [7 empty] | R2
-105.97 | 2.3026 | HexaBr | 0.13
Natural logarithm of the observed pseudo-first-order rate constants (k_obs, h⁻¹) for electrochemical dehalogenation at −2.0 V vs SHE [add electrode, cell, electrolyte and pH], plotted against descriptors computed at M06-2X/6-311++G(d), SMD (water). Filled gray circles are published bromobenzene data, open circles are new chlorobenzene data and gray squares are published PBDE data. Error bars are ±1 standard error of k_obs propagated to ln k_obs (no standard errors are available for the chlorobenzenes). The dotted line is the least-squares fit to the bromobenzenes (R² = 0.20, n = 7). The other compounds are predicted by that fit. Compounds are labelled by shorthand. Fit line, slope, intercept and R² are Excel formulas (SLOPE, INTERCEPT, RSQ) over the bromobenzene cells beside the chart.

## M6SMD 19 LUMO_RA
LUMO_RA_eV | published bromobenzene data | label | y error | LUMO_RA_eV | new chlorobenzene data | label | LUMO_RA_eV | published PBDE data | label | y error | fit x | fit: published bromobenzene data
-1.3622 | -6.2146 | MonoBr | 0.105 | -1.0397 | 1.5559 | HexaCl | -0.8188 | -2.551 | BDE-47 | 0.2308
0.0947 | -4.4228 | 1,4-DiBr | 0.1167 | -1.5758 | -1.6198 | PentaCl | -1.0289 | -0.7985 | BDE-99 | 0.1511
-0.9763 | -3.4143 | 1,3-DiBr | 0.0942 | -0.0639 | -1.22 | 1,2,4,5-TetraCl
-0.8757 | -0.5978 | 1,2,4-TriBr | 0.1491 | 0.1793 | -3.15 | 1,2-DiCl |  |  |  |  | slope
-0.7437 | -0.1054 | 1,3,5-TriBr | 0.1667 | 0.1467 | -7.0073 | 1,4-DiCl |  |  |  |  | intercept
-0.975 | 0.9163 | 1,2,4,5-TetrBr | 0.112 | [7 empty] | R2
-1.6485 | 2.3026 | HexaBr | 0.13
Natural logarithm of the observed pseudo-first-order rate constants (k_obs, h⁻¹) for electrochemical dehalogenation at −2.0 V vs SHE [add electrode, cell, electrolyte and pH], plotted against descriptors computed at M06-2X/6-311++G(d), SMD (water). Filled gray circles are published bromobenzene data, open circles are new chlorobenzene data and gray squares are published PBDE data. Error bars are ±1 standard error of k_obs propagated to ln k_obs (no standard errors are available for the chlorobenzenes). The dotted line is the least-squares fit to the bromobenzenes (R² = 0.11, n = 7). The other compounds are predicted by that fit. Compounds are labelled by shorthand. Fit line, slope, intercept and R² are Excel formulas (SLOPE, INTERCEPT, RSQ) over the bromobenzene cells beside the chart.