## Summary
Multiple-linear-regression QSARs: which combination of parameters predicts ln k_obs best?
All 2928 models with 1–3 descriptors (2036 without strongly correlated descriptor pairs, ¦r¦ ≤ 0.9) at four levels of theory, each scored on 200 random training/test splits (10 training, 4 test compounds: 2 bromobenzenes, 1 chlorobenzene, 1 PBDE). Rate constants measured at −2.0 V vs SHE (uncompensated potential, without iR-drop compensation). Lower test RMSE is better (ln units; 1 = factor 2.7 in k_obs). Methods and definitions on the Methods tab; literature context on the Interpretation tab.
Key findings
• Best model: LUMO of ArX + Savéant intrinsic barrier (weakest C–X) + weakest Wiberg C–X bond order (M06-2X/6-311++G(d), SMD (water)): test RMSE 1.13 ± 0.37, Q²_F1 0.82. For comparison: predicting the training mean gives 2.68, the number of halogens alone 1.67, and the best single descriptor (LUMO of the radical anion ArX•⁻, B3LYP/6-311++G(d), gas phase) 1.31.
• 203 models score within one standard deviation of the best, so the ranking among the top models is not decisive; look at which descriptors recur rather than at the single winner.
• The Wiberg C–X bond order of the parent appears in 27 of the top 30 models. Within each family it tracks ln k_obs closely (single-descriptor R² 0.85–0.88 for the bromobenzenes and 0.93–0.97 for the chlorobenzenes across the four levels, but only 0.22–0.39 for both together), because chlorobenzene values are shifted to higher bond orders; it therefore needs a second, halogen-sensitive term (Savéant intrinsic barrier, C–X bond energy, LUMO or a reduction free energy) to put both families on one line.
• Adding a second descriptor lowers the test error from 1.31 to 1.14; a third adds little (1.13), so two descriptors are the most that these 14 compounds support.
• Models trained on the bromobenzenes only and applied to the chlorobenzenes and PBDEs (transfer test) favour different descriptors: the best is LUMO of ArX + largest Fukui f+ on a C–X bond (B3LYP/6-311++G(d), SMD (water), transfer RMSE 1.34). Models containing the Wiberg bond order transfer poorly because the chlorobenzene bond orders lie outside the bromobenzene range (extrapolation).
• Recommendation: to predict new bromo- and chloroaromatics, fit a two-descriptor model on a training set that contains both halogens; to extrapolate from bromobenzenes alone, use a frontier-orbital or Fukui-type descriptor, which transfers best.
Top 10 models (test RMSE, non-collinear)
rank | level | k | descriptors | test RMSE | ± sd | Q²_F1 | train R² | R² (all 14) | LOO Q² | transfer RMSE | max ¦r¦
1 | M6SMD | 3 | LUMO of ArX + Savéant intrinsic barrier (weakest C–X) + weakest Wiberg C–X bond order | 1.1329 | 0.37099 | 0.82191 | 0.90462 | 0.9013 | 0.8301 | 8.2069 | 0.55126
2 | M6SMD | 2 | Savéant intrinsic barrier (weakest C–X) + weakest Wiberg C–X bond order | 1.1423 | 0.26461 | 0.81896 | 0.8885 | 0.88289 | 0.80692 | 6.5672 | 0.44673
3 | M6SMD | 3 | LUMO of the radical anion ArX•⁻ + Savéant intrinsic barrier (weakest C–X) + weakest Wiberg C–X bond order | 1.1533 | 0.31807 | 0.81544 | 0.92339 | 0.91084 | 0.82805 | 5.0662 | 0.53385
4 | B3gas | 2 | LUMO of the radical anion ArX•⁻ + weakest Wiberg C–X bond order | 1.172 | 0.31615 | 0.8094 | 0.86926 | 0.86388 | 0.79318 | 2.0018 | 0.24647
5 | M6gas | 3 | ΔG Ar• + e⁻ → Ar⁻ + weakest C–X bond enthalpy + weakest Wiberg C–X bond order | 1.1786 | 0.28661 | 0.80725 | 0.89381 | 0.88658 | 0.78278 | 10.4715 | 0.67897
6 | M6gas | 3 | ΔG ArX + 2e⁻ → Ar⁻ + X⁻ + weakest C–X bond enthalpy + weakest Wiberg C–X bond order | 1.1937 | 0.2905 | 0.8023 | 0.89299 | 0.88514 | 0.77796 | 11.4287 | 0.67897
7 | M6gas | 2 | ΔG ArX + e⁻ → ArX•⁻ + weakest Wiberg C–X bond order | 1.2066 | 0.27658 | 0.79798 | 0.86685 | 0.8617 | 0.79023 | 1.6175 | 0.10815
8 | B3gas | 3 | LUMO of the radical anion ArX•⁻ + number of halogens + weakest Wiberg C–X bond order | 1.2067 | 0.358 | 0.79795 | 0.87632 | 0.87172 | 0.77022 | 1.2767 | 0.84245
9 | M6SMD | 3 | Savéant intrinsic barrier (weakest C–X) + largest Fukui f+ on a C–X bond + weakest Wiberg C–X bond order | 1.2104 | 0.35313 | 0.79671 | 0.9116 | 0.90014 | 0.79678 | 9.8227 | 0.81618
10 | M6SMD | 3 | LUMO of ArX + Savéant concerted barrier + weakest Wiberg C–X bond order | 1.223 | 0.33575 | 0.79246 | 0.91935 | 0.90672 | 0.82533 | 5.3265 | 0.82325
Best model with 1, 2 and 3 descriptors, and per level
level | k | descriptors | test RMSE | ± sd | Q²_F1 | train R² | R² (all 14) | LOO Q² | transfer RMSE
B3gas | 1 | LUMO of the radical anion ArX•⁻ | 1.3082 | 0.23982 | 0.76253 | 0.82227 | 0.81307 | 0.7635 | 1.5843
M6SMD | 2 | Savéant intrinsic barrier (weakest C–X) + weakest Wiberg C–X bond order | 1.1423 | 0.26461 | 0.81896 | 0.8885 | 0.88289 | 0.80692 | 6.5672
M6SMD | 3 | LUMO of ArX + Savéant intrinsic barrier (weakest C–X) + weakest Wiberg C–X bond order | 1.1329 | 0.37099 | 0.82191 | 0.90462 | 0.9013 | 0.8301 | 8.2069
B3gas | 2 | LUMO of the radical anion ArX•⁻ + weakest Wiberg C–X bond order | 1.172 | 0.31615 | 0.8094 | 0.86926 | 0.86388 | 0.79318 | 2.0018
B3SMD | 2 | Savéant intrinsic barrier (weakest C–X) + weakest Wiberg C–X bond order | 1.2507 | 0.27751 | 0.78296 | 0.87057 | 0.86205 | 0.77653 | 8.4387
M6gas | 3 | ΔG Ar• + e⁻ → Ar⁻ + weakest C–X bond enthalpy + weakest Wiberg C–X bond order | 1.1786 | 0.28661 | 0.80725 | 0.89381 | 0.88658 | 0.78278 | 10.4715
M6SMD | 3 | LUMO of ArX + Savéant intrinsic barrier (weakest C–X) + weakest Wiberg C–X bond order | 1.1329 | 0.37099 | 0.82191 | 0.90462 | 0.9013 | 0.8301 | 8.2069
all | 0 | baseline: training mean | 2.6846 |  | 0
B3gas | 1 | baseline: number of halogens | 1.6663 | 0.43422 | 0.61478 | 0.68887 | 0.67576 | 0.58594 | 2.5454
Best transfer models (train on bromobenzenes, predict chlorobenzenes + PBDEs)
level | k | descriptors | transfer RMSE | test RMSE | R² (all 14)
B3SMD | 2 | LUMO of ArX + largest Fukui f+ on a C–X bond | 1.3405 | 1.7168 | 0.81322
B3SMD | 2 | Savéant concerted barrier + largest Fukui f+ on a C–X bond | 1.3522 | 1.9027 | 0.76641
B3SMD | 1 | LUMO of ArX | 1.3768 | 1.6699 | 0.78472
M6gas | 2 | electrophilicity index (ΔSCF) + largest Fukui f+ on a C–X bond | 1.4356 | 1.6533 | 0.76057
M6SMD | 2 | LUMO of ArX + ΔG ArX + e⁻ → ArX•⁻ | 1.4411 | 2.0652 | 0.72454
M6SMD | 2 | ΔG ArX•⁻ → Ar• + X⁻ + electrophilicity index (ΔSCF) | 1.4499 | 1.808 | 0.74575
How often each descriptor appears in the top 30 models
descriptor | key | count
weakest Wiberg C–X bond order | min_wiberg_CX_parent | 27
Savéant intrinsic barrier (weakest C–X) | min_dG0_act_concerted_kcal | 9
LUMO of the radical anion ArX•⁻ | LUMO_RA_eV | 8
ΔG Ar• + e⁻ → Ar⁻ | min_dG_rad_red_kcal | 6
weakest C–X bond enthalpy | min_BDE_kcal | 6
ΔG ArX + 2e⁻ → Ar⁻ + X⁻ | min_dG_2e_carbanion_kcal | 6
ΔG ArX•⁻ + e⁻ → Ar⁻ + X⁻ | min_dG_RA_2e_any_kcal | 4
LUMO of ArX | LUMO_eV | 3
ΔG ArX + e⁻ → ArX•⁻ | dG_ET_any_kcal | 3
ΔG ArX•⁻ → Ar• + X⁻ | min_dG_frag_any_kcal | 3
number of halogens | n_X | 2
largest Fukui f+ on a C–X bond | max_fplus_CX | 2
ΔG ArX + H⁺ + 2e⁻ → ArH + X⁻ | min_dG_2e_HDH_kcal | 2
Savéant concerted barrier | eff_dG_act_concerted_kcal @ -2.00 V | 1
combined stepwise + concerted | eff_dG_act_combined_kcal @ -2.00 V | 1

## Interpretation
Interpretation with literature
Each row pairs a result of this analysis with what published work in the project's reference library says. Literature statements are paraphrased from passages read in the cited sources; where the comparison is indirect (e.g. alkanes vs aromatics, acetonitrile vs water, metal vs carbon cathodes), this is noted. No claim is made beyond what the sources state.
result here | what the literature says | source | relation
Chlorobenzenes react more slowly than bromobenzenes with similar driving forces, and the best models need a halogen-sensitive term (Wiberg C–X bond order together with a bond-energy, barrier or orbital descriptor). | Alkane degradation rates on activated-carbon cathodes increased in the order chlorine < bromine < iodine (King & Mitch 2022). Higher bromide and iodide than chloride yields indicate that cleavage of C–Br and C–I bonds is favoured over C–Cl (King & Mitch 2024). In acetonitrile, bromoaromatics were chosen because their reduction waves lie inside the solvent window, unlike the analogous chlorides (Neukermans et al. 2020). | KingMitch2022; KingMitch2024; Neukermans2020 | Consistent: a halogen-identity effect on reduction and cleavage is documented. The sources do not discuss Wiberg bond orders; its role here is inferred from the data.
Descriptors of the second reduction step (ΔG Ar• + e⁻ → Ar⁻, ΔG ArX•⁻ + e⁻ → Ar⁻ + X⁻) and the overall two-electron ΔG are among the best single descriptors and recur in multi-term models. | After cleavage of the radical anion, the aryl radical of bromides and chlorides has a lower reduction potential than the parent and is reduced almost instantaneously, making the overall process a stepwise two-electron transfer (Neukermans et al. 2020). For the bromobenzenes on activated-carbon cathodes, the ΔG of the two-electron reaction was the best predictor (r² = 0.92), and multiple regressions combining radical-anion formation with fragmentation or with the second reduction were equally predictive (LaPier et al. 2026). | Neukermans2020; LaPier2026 | Consistent, including the equivalence of the two-electron and stepwise two-descriptor models.
Radical-anion descriptors (LUMO of ArX•⁻, ΔG of radical-anion formation and fragmentation) perform well, although most computed radical anions are bent σ-type or dissociated. | Aryl halides can accommodate the incoming electron in a low-energy π* orbital and therefore usually follow a stepwise mechanism; a weak C–X bond, a negative E°(RX/RX•⁻) and a positive E°(X•/X⁻) favour the concerted mechanism (Mazzucato et al. 2023). Halogenated aromatics are proposed to undergo stepwise electron transfer and bond dissociation through a radical anion, with slower C–X cleavage than alkanes (King & Mitch 2024). Chlorobenzene and bromobenzene are fast-cleaving, and both their direct and mediated reduction are kinetically controlled by the forward electron transfer (Andrieux et al. 1986, in DMF). | Mazzucato2023; KingMitch2024; Andrieux1986 | Consistent with electron-transfer-controlled kinetics described by first-electron descriptors. The computed σ-bent or dissociated radical anions suggest fast cleavage after electron uptake, which matches 'fast-cleaving'; whether a discrete intermediate exists on the cathode is not resolved here.
Gas-phase descriptors are generally at least as predictive as SMD ones (main QSAR workbook); in the MLR screen the best-scoring set is at M06-2X/SMD but gas-phase sets are within the split-to-split spread. | For halogenated alkanes the gas-phase reduction free energy gave the strongest QSAR; the authors suggest this may reflect the non-aqueous character of the activated-carbon phase, while noting that halide products must still be solvated (King & Mitch 2022). For the bromobenzenes, correlations with aqueous-phase parameters were poorer than with gas-phase ones (LaPier et al. 2026). | KingMitch2022; LaPier2026 | Consistent with a sorbed, partly non-aqueous environment; neither level is the true environment.
Bromobenzene-trained fits overpredict the chlorobenzenes (they fall below the line) and the transfer test penalises descriptors whose range differs between halogens. | A gas-phase ΔG QSAR trained on halogenated alkanes dominated by bromine-containing compounds underestimated the reactivity of fully chlorinated compounds (King & Mitch 2022). The bromobenzene QSAR was predictive for BDE-47 and BDE-99 (LaPier et al. 2026). | KingMitch2022; LaPier2026 | Both studies show that the halogen composition of the training set matters; the direction of the Cl misprediction differs (alkanes underpredicted there, aromatics overpredicted here).
References
LaPier2026 | LaPier, J. K.; Liu, Y.-J.; King, J. F.; Béguerie, T.; Nzihou, A.; Mitch, W. A. Electrochemical Debromination of Brominated Aromatic Flame Retardants Using Activated Carbon-Based Cathodes. Environ. Sci. Technol. 2026, 60, 1346. https://doi.org/10.1021/acs.est.5c03324
KingMitch2022 | King, J. F.; Mitch, W. A. Electrochemical Reduction of Halogenated Alkanes and Alkenes Using Activated Carbon-Based Cathodes. Environ. Sci. Technol. 2022, 56, 17965. https://doi.org/10.1021/acs.est.2c05608
KingMitch2024 | King, J. F.; Mitch, W. A. Electrochemical reduction of halogenated organic contaminants using carbon-based cathodes: A review. Crit. Rev. Environ. Sci. Technol. 2024. https://doi.org/10.1080/10643389.2023.2239130
Neukermans2020 | Neukermans, S.; Vorobjov, F.; Kenis, T.; De Wolf, R.; Hereijgers, J.; Breugelmans, T. Electrochemical reduction of halogenated aromatic compounds at metal cathodes in acetonitrile. Electrochim. Acta 2020. https://doi.org/10.1016/j.electacta.2019.135484
Andrieux1986 | Andrieux, C. P.; Savéant, J. M.; Su, K. B. Kinetics of dissociative electron transfer. Direct and mediated electrochemical reductive cleavage of the carbon-halogen bond. J. Phys. Chem. 1986, 90, 3815. https://doi.org/10.1021/j100407a059
Mazzucato2023 | Mazzucato, M.; Isse, A. A.; Durante, C. Dissociative electron transfer mechanism and application in the electrocatalytic activation of organic halides. Curr. Opin. Electrochem. 2023. https://doi.org/10.1016/j.coelec.2023.101254

## Methods
Methods and statistics
item | description
Data | ln k_obs of 14 compounds (7 bromobenzenes, 5 chlorobenzenes, BDE-47, BDE-99) and the computed descriptors of the main QSAR workbook (results/correlation_data.csv). A descriptor is a candidate at a level only if it has a value for all 14 compounds (see Candidates).
Models | ln k_obs = b0 + Σ b_i·x_i with 1 to 3 descriptors, ordinary least squares. Every combination of candidates is fitted.
Training/test splits | 200 random splits (seed 20260930), each holding out 2 bromobenzene, 1 chlorobenzene, 1 pbde compounds as the test set and fitting on the remaining 10. Stratifying by group keeps every family in both sets. The model never sees its test compounds.
test RMSE | √(mean of squared test-set errors pooled over all splits). The main ranking statistic. ± sd: standard deviation of the per-split test RMSE; differences smaller than this are not meaningful.
Q²_F1 | 1 − Σ(y − ŷ)² / Σ(y − ȳ_train)² over all test predictions: external explained variance relative to predicting the training mean. 1 is perfect, 0 no better than the mean, < 0 worse.
train R² | Mean R² on the training sets. A large gap between train R² and Q²_F1 signals overfitting.
R² (all 14), adj R², LOO Q² | Fit to all compounds, the same penalised for the number of descriptors, and leave-one-out cross-validation on all 14.
transfer RMSE | Fit on the bromobenzenes only, predict the chlorobenzenes and PBDEs. Tests extrapolation to other halogens and skeletons; only defined when the bromobenzenes outnumber the parameters.
Collinearity | max ¦r¦: largest correlation between two descriptors of a model; models above 0.9 are flagged and left out of the rankings, because their coefficients are unstable. max VIF: variance inflation factor (> 10 indicates strong collinearity).
Standardised coefficients | b_i·sd(x_i)/sd(y) on the All models tab: the relative weight of each descriptor.
Caveats | With 14 compounds and up to four parameters, every model is data-limited; thousands of models were screened, so the best score is optimistic (selection bias) even with held-out test sets. Chlorobenzene rate constants are unpublished and have no standard errors. B3LYP/SMD lacks the *_any descriptors of BDE-99 (radical-anion optimisation unfinished), so those are not candidates there.

## All models
level | k | descriptors (keys) | descriptors | test RMSE | ± sd | Q²_F1 | train R² | R² (all) | adj R² | LOO Q² | RMSE (all) | transfer RMSE | max ¦r¦ | max VIF | collinear | b0 | b1 | b2 | b3 | std b1 | std b2 | std b3
M6SMD | 3 | LUMO_eV; min_dG0_act_concerted_kcal; min_wiberg_CX_parent | LUMO of ArX + Savéant intrinsic barrier (weakest C–X) + weakest Wiberg C–X bond order | 1.1329 | 0.37099 | 0.82191 | 0.90462 | 0.9013 | 0.87169 | 0.8301 | 0.83774 | 8.2069 | 0.55126 | 9.2185 | no | -208.1515 | 2.634 | -1.2638 | 229.8739 | 0.41021 | -1.1779 | 1.3319
M6SMD | 2 | min_dG0_act_concerted_kcal; min_wiberg_CX_parent | Savéant intrinsic barrier (weakest C–X) + weakest Wiberg C–X bond order | 1.1423 | 0.26461 | 0.81896 | 0.8885 | 0.88289 | 0.8616 | 0.80692 | 0.91252 | 6.5672 | 0.44673 | 1.2493 | no | -150.0091 | -0.88699 | 163.7663 |  | -0.82669 | 0.94885
M6SMD | 3 | LUMO_RA_eV; min_dG0_act_concerted_kcal; min_wiberg_CX_parent | LUMO of the radical anion ArX•⁻ + Savéant intrinsic barrier (weakest C–X) + weakest Wiberg C–X bond order | 1.1533 | 0.31807 | 0.81544 | 0.92339 | 0.91084 | 0.88409 | 0.82805 | 0.79624 | 5.0662 | 0.53385 | 2.3446 | no | -164.8899 | 1.0349 | -1.0747 | 183.5328 | 0.23187 | -1.0016 | 1.0634
B3gas | 2 | LUMO_RA_eV; min_wiberg_CX_parent | LUMO of the radical anion ArX•⁻ + weakest Wiberg C–X bond order | 1.172 | 0.31615 | 0.8094 | 0.86926 | 0.86388 | 0.83913 | 0.79318 | 0.9838 | 2.0018 | 0.24647 | 1.0647 | no | -38.2322 | -3.6108 | 39.1035 |  | -0.84437 | 0.2326
M6gas | 3 | min_dG_2e_carbanion_kcal; n_X; min_wiberg_CX_parent | ΔG ArX + 2e⁻ → Ar⁻ + X⁻ + number of halogens + weakest Wiberg C–X bond order | 1.1725 | 0.31111 | 0.80926 | 0.87868 | 0.87485 | 0.83731 | 0.7696 | 0.94333 | 5.9456 | 0.92996 | 32.8186 | yes | -155.8791 | -0.33065 | -2.7949 | 136.5822 | -2.1399 | -1.6214 | 0.75327
M6gas | 3 | min_dG_rad_red_kcal; min_BDE_kcal; min_wiberg_CX_parent | ΔG Ar• + e⁻ → Ar⁻ + weakest C–X bond enthalpy + weakest Wiberg C–X bond order | 1.1786 | 0.28661 | 0.80725 | 0.89381 | 0.88658 | 0.85255 | 0.78278 | 0.89805 | 10.4715 | 0.67897 | 4.7857 | no | -145.9968 | -0.05672 | -0.25971 | 153.3262 | -0.3278 | -0.82995 | 0.84562
B3SMD | 3 | min_dG_1e_kcal; eff_dG_act_concerted_kcal @ -2.00 V; min_wiberg_CX_parent | ΔG ArX + e⁻ → Ar• + X⁻ + Savéant concerted barrier + weakest Wiberg C–X bond order | 1.1877 | 0.30904 | 0.80428 | 0.90671 | 0.8976 | 0.86688 | 0.80539 | 0.85328 | 13.8212 | 0.92449 | 10.434 | yes | -123.1107 | 0.73121 | -1.0007 | 180.8799 | 0.96441 | -0.96531 | 1.1393
M6gas | 3 | min_dG_2e_carbanion_kcal; min_BDE_kcal; min_wiberg_CX_parent | ΔG ArX + 2e⁻ → Ar⁻ + X⁻ + weakest C–X bond enthalpy + weakest Wiberg C–X bond order | 1.1937 | 0.2905 | 0.8023 | 0.89299 | 0.88514 | 0.85068 | 0.77796 | 0.90373 | 11.4287 | 0.67897 | 5.4984 | no | -144.5598 | -0.056142 | -0.2206 | 148.6225 | -0.36333 | -0.70498 | 0.81967
B3SMD | 3 | min_dG_1e_kcal; min_dG0_act_concerted_kcal; min_wiberg_CX_parent | ΔG ArX + e⁻ → Ar• + X⁻ + Savéant intrinsic barrier (weakest C–X) + weakest Wiberg C–X bond order | 1.1985 | 0.3092 | 0.80071 | 0.89467 | 0.8874 | 0.85363 | 0.79449 | 0.89477 | 27.5165 | 0.92449 | 9.1565 | yes | -163.7455 | 0.34898 | -1.0303 | 202.9038 | 0.46029 | -0.85469 | 1.2781
M6gas | 2 | dG_ET_any_kcal; min_wiberg_CX_parent | ΔG ArX + e⁻ → ArX•⁻ + weakest Wiberg C–X bond order | 1.2066 | 0.27658 | 0.79798 | 0.86685 | 0.8617 | 0.83655 | 0.79023 | 0.99167 | 1.6175 | 0.10815 | 1.0118 | no | -76.0996 | -0.19923 | 66.7902 |  | -0.81316 | 0.36836
B3gas | 3 | LUMO_RA_eV; n_X; min_wiberg_CX_parent | LUMO of the radical anion ArX•⁻ + number of halogens + weakest Wiberg C–X bond order | 1.2067 | 0.358 | 0.79795 | 0.87632 | 0.87172 | 0.83323 | 0.77022 | 0.95506 | 1.2767 | 0.84245 | 8.3426 | no | -54.9191 | -4.4171 | -0.44077 | 57.4138 | -1.0329 | -0.2557 | 0.34151
M6SMD | 3 | min_BDE_kcal; min_dG0_act_concerted_kcal; min_wiberg_CX_parent | weakest C–X bond enthalpy + Savéant intrinsic barrier (weakest C–X) + weakest Wiberg C–X bond order | 1.2079 | 0.26463 | 0.79757 | 0.89145 | 0.8829 | 0.84777 | 0.78115 | 0.91247 | 8.4391 | 0.97379 | 28.6744 | yes | -150.5487 | -0.0057416 | -0.86848 | 164.2418 | -0.018982 | -0.80943 | 0.9516
M6SMD | 3 | min_dG0_act_concerted_kcal; max_fplus_CX; min_wiberg_CX_parent | Savéant intrinsic barrier (weakest C–X) + largest Fukui f+ on a C–X bond + weakest Wiberg C–X bond order | 1.2104 | 0.35313 | 0.79671 | 0.9116 | 0.90014 | 0.87018 | 0.79678 | 0.84264 | 9.8227 | 0.81618 | 3.8599 | no | -184.9829 | -0.9327 | -16.0278 | 200.3923 | -0.86929 | -0.23668 | 1.1611
B3SMD | 2 | LUMO_eV; omega_dSCF_eV | LUMO of ArX + electrophilicity index (ΔSCF) | 1.2177 | 0.59891 | 0.79428 | 0.88575 | 0.88098 | 0.85934 | 0.74371 | 0.91994 | 1.2886 | 0.97187 | 18.0309 | yes | -0.24226 | -11.7944 | -10.6252 |  | -2.1662 | -1.3174
M6SMD | 3 | LUMO_eV; eff_dG_act_concerted_kcal @ -2.00 V; min_wiberg_CX_parent | LUMO of ArX + Savéant concerted barrier + weakest Wiberg C–X bond order | 1.223 | 0.33575 | 0.79246 | 0.91935 | 0.90672 | 0.87874 | 0.82533 | 0.81439 | 5.3265 | 0.82325 | 19.5261 | no | -163.0984 | 6.7736 | -1.6208 | 190.2181 | 1.0549 | -1.5651 | 1.1021
M6SMD | 3 | LUMO_eV; eff_dG_act_combined_kcal @ -2.00 V; min_wiberg_CX_parent | LUMO of ArX + combined stepwise + concerted + weakest Wiberg C–X bond order | 1.223 | 0.33575 | 0.79246 | 0.91935 | 0.90672 | 0.87874 | 0.82533 | 0.81439 | 5.3265 | 0.82325 | 19.5261 | no | -163.0984 | 6.7736 | -1.6208 | 190.2181 | 1.0549 | -1.5651 | 1.1021
M6SMD | 3 | min_dG_2e_HDH_kcal; min_dG0_act_concerted_kcal; min_wiberg_CX_parent | ΔG ArX + H⁺ + 2e⁻ → ArH + X⁻ + Savéant intrinsic barrier (weakest C–X) + weakest Wiberg C–X bond order | 1.2247 | 0.30657 | 0.79188 | 0.89681 | 0.888 | 0.8544 | 0.78102 | 0.89239 | 5.4369 | 0.95072 | 18.7611 | yes | -155.3892 | 0.22087 | -0.95045 | 215.393 | 0.28683 | -0.88583 | 1.248
M6SMD | 3 | min_dG_rad_red_kcal; min_BDE_kcal; min_wiberg_CX_parent | ΔG Ar• + e⁻ → Ar⁻ + weakest C–X bond enthalpy + weakest Wiberg C–X bond order | 1.2301 | 0.28812 | 0.79006 | 0.88358 | 0.87633 | 0.83923 | 0.76891 | 0.93774 | 16.3004 | 0.7571 | 5.0267 | no | -134.6543 | -0.075778 | -0.22532 | 136.4089 | -0.26388 | -0.7449 | 0.79034
B3gas | 2 | LUMO_RA_eV; min_dG_frag_any_kcal | LUMO of the radical anion ArX•⁻ + ΔG ArX•⁻ → Ar• + X⁻ | 1.2301 | 0.29431 | 0.79005 | 0.86931 | 0.86016 | 0.83474 | 0.79945 | 0.99715 | 1.4839 | 0.88065 | 4.4551 | no | -0.42379 | -2.1309 | 0.14799 |  | -0.49832 | 0.45806
B3gas | 2 | min_dG_2e_carbanion_kcal; min_dG_frag_any_kcal | ΔG ArX + 2e⁻ → Ar⁻ + X⁻ + ΔG ArX•⁻ → Ar• + X⁻ | 1.2346 | 0.30705 | 0.7885 | 0.86333 | 0.85551 | 0.82924 | 0.81206 | 1.0136 | 1.5861 | 0.85678 | 3.7605 | no | -7.7735 | -0.065234 | 0.16844 |  | -0.43832 | 0.52135
B3gas | 3 | LUMO_RA_eV; max_fplus_CX; min_wiberg_CX_parent | LUMO of the radical anion ArX•⁻ + largest Fukui f+ on a C–X bond + weakest Wiberg C–X bond order | 1.2382 | 0.39693 | 0.78727 | 0.88892 | 0.88376 | 0.84889 | 0.75904 | 0.90913 | 2.9695 | 0.24647 | 1.0833 | no | -42.7386 | -3.6226 | 5.3571 | 42.3416 | -0.84713 | 0.14242 | 0.25186
M6SMD | 3 | min_dG_2e_carbanion_kcal; min_dG0_act_concerted_kcal; min_wiberg_CX_parent | ΔG ArX + 2e⁻ → Ar⁻ + X⁻ + Savéant intrinsic barrier (weakest C–X) + weakest Wiberg C–X bond order | 1.2389 | 0.28008 | 0.78703 | 0.89488 | 0.88435 | 0.84965 | 0.77904 | 0.90683 | 14.8967 | 0.821 | 9.034 | no | -163.9698 | 0.024341 | -0.94033 | 182.1426 | 0.10264 | -0.87639 | 1.0553
M6SMD | 3 | n_X; min_dG0_act_concerted_kcal; min_wiberg_CX_parent | number of halogens + Savéant intrinsic barrier (weakest C–X) + weakest Wiberg C–X bond order | 1.2414 | 0.27465 | 0.78617 | 0.89993 | 0.88818 | 0.85463 | 0.77797 | 0.89168 | 3.1906 | 0.69788 | 7.9107 | no | -179.2606 | -0.32392 | -1.0228 | 196.1595 | -0.18791 | -0.95326 | 1.1365
M6gas | 3 | min_dG_RA_2e_any_kcal; min_BDE_kcal; min_wiberg_CX_parent | ΔG ArX•⁻ + e⁻ → Ar⁻ + X⁻ + weakest C–X bond enthalpy + weakest Wiberg C–X bond order | 1.2479 | 0.34539 | 0.78394 | 0.89567 | 0.88518 | 0.85073 | 0.76727 | 0.90357 | 11.6824 | 0.67897 | 2.9537 | no | -169.5119 | -0.078686 | -0.30188 | 178.5026 | -0.25347 | -0.96473 | 0.98447
B3SMD | 3 | min_dG_2e_HDH_kcal; min_dG0_act_concerted_kcal; min_wiberg_CX_parent | ΔG ArX + H⁺ + 2e⁻ → ArH + X⁻ + Savéant intrinsic barrier (weakest C–X) + weakest Wiberg C–X bond order | 1.2507 | 0.28174 | 0.78298 | 0.89239 | 0.88183 | 0.84637 | 0.77712 | 0.91667 | 1.9553 | 0.95783 | 16.877 | yes | -130.4684 | 0.33796 | -1.0323 | 219.8681 | 0.55523 | -0.85642 | 1.3849
B3SMD | 2 | min_dG0_act_concerted_kcal; min_wiberg_CX_parent | Savéant intrinsic barrier (weakest C–X) + weakest Wiberg C–X bond order | 1.2507 | 0.27751 | 0.78296 | 0.87057 | 0.86205 | 0.83696 | 0.77653 | 0.99041 | 8.4387 | 0.33061 | 1.1227 | no | -114.9671 | -0.93612 | 131.2489 |  | -0.7766 | 0.82672
M6gas | 3 | min_dG_2e_HDH_kcal; min_dG_rad_red_kcal; min_wiberg_CX_parent | ΔG ArX + H⁺ + 2e⁻ → ArH + X⁻ + ΔG Ar• + e⁻ → Ar⁻ + weakest Wiberg C–X bond order | 1.2573 | 0.34647 | 0.78066 | 0.89147 | 0.88081 | 0.84506 | 0.75295 | 0.92057 | 14.0408 | 0.5314 | 3.1592 | no | -276.8828 | -0.38021 | -0.040019 | 106.2732 | -0.70978 | -0.23128 | 0.58611
M6gas | 3 | min_dG_2e_carbanion_kcal; min_dG_2e_HDH_kcal; min_wiberg_CX_parent | ΔG ArX + 2e⁻ → Ar⁻ + X⁻ + ΔG ArX + H⁺ + 2e⁻ → ArH + X⁻ + weakest Wiberg C–X bond order | 1.261 | 0.3452 | 0.77937 | 0.8911 | 0.88031 | 0.84441 | 0.75186 | 0.92251 | 14.5801 | 0.65527 | 4.6089 | no | -260.2672 | -0.041898 | -0.33638 | 107.6776 | -0.27115 | -0.62797 | 0.59386
M6SMD | 3 | min_dG_rad_red_kcal; min_dG0_act_concerted_kcal; min_wiberg_CX_parent | ΔG Ar• + e⁻ → Ar⁻ + Savéant intrinsic barrier (weakest C–X) + weakest Wiberg C–X bond order | 1.2614 | 0.28834 | 0.77923 | 0.89368 | 0.88311 | 0.84805 | 0.77249 | 0.91166 | 14.3162 | 0.7571 | 6.3086 | no | -154.6039 | 0.0096411 | -0.90632 | 169.5422 | 0.033573 | -0.8447 | 0.98231
B3gas | 3 | min_dG_2e_carbanion_kcal; n_X; min_wiberg_CX_parent | ΔG ArX + 2e⁻ → Ar⁻ + X⁻ + number of halogens + weakest Wiberg C–X bond order | 1.264 | 0.30307 | 0.77834 | 0.86123 | 0.85572 | 0.81244 | 0.73741 | 1.0129 | 6.5623 | 0.94662 | 29.8712 | yes | -102.3894 | -0.2921 | -2.3146 | 84.8984 | -1.9627 | -1.3427 | 0.505
B3gas | 2 | dG_ET_any_kcal; min_dG_rad_red_kcal | ΔG ArX + e⁻ → ArX•⁻ + ΔG Ar• + e⁻ → Ar⁻ | 1.2684 | 0.32614 | 0.77677 | 0.8673 | 0.85603 | 0.82986 | 0.79498 | 1.0118 | 4.5091 | 0.77694 | 2.5229 | no | -8.5113 | -0.13975 | -0.065357 |  | -0.5998 | -0.37865
B3gas | 3 | LUMO_RA_eV; min_BDE_kcal; min_wiberg_CX_parent | LUMO of the radical anion ArX•⁻ + weakest C–X bond enthalpy + weakest Wiberg C–X bond order | 1.2684 | 0.32343 | 0.77677 | 0.88778 | 0.8787 | 0.8423 | 0.75477 | 0.92872 | 6.6552 | 0.58771 | 9.4917 | no | -81.0325 | -2.3846 | -0.13752 | 88.0339 | -0.55763 | -0.37498 | 0.52365
B3gas | 3 | LUMO_RA_eV; min_dG_2e_carbanion_kcal; min_wiberg_CX_parent | LUMO of the radical anion ArX•⁻ + ΔG ArX + 2e⁻ → Ar⁻ + X⁻ + weakest Wiberg C–X bond order | 1.2748 | 0.32554 | 0.7745 | 0.87342 | 0.86577 | 0.82551 | 0.76968 | 0.97693 | 3.1481 | 0.95561 | 15.711 | yes | -40.4469 | -4.2869 | 0.025663 | 43.6554 | -1.0025 | 0.17244 | 0.25967
B3SMD | 3 | LUMO_eV; omega_dSCF_eV; max_fplus_CX | LUMO of ArX + electrophilicity index (ΔSCF) + largest Fukui f+ on a C–X bond | 1.2755 | 0.60999 | 0.77426 | 0.89133 | 0.88677 | 0.8528 | 0.76186 | 0.89728 | 1.2741 | 0.97187 | 21.0881 | yes | -1.2427 | -11.0699 | -9.7725 | 3.3778 | -2.0331 | -1.2117 | 0.085619
B3gas | 3 | LUMO_RA_eV; min_dG_rad_red_kcal; min_wiberg_CX_parent | LUMO of the radical anion ArX•⁻ + ΔG Ar• + e⁻ → Ar⁻ + weakest Wiberg C–X bond order | 1.276 | 0.39351 | 0.7741 | 0.87834 | 0.87115 | 0.83249 | 0.77186 | 0.95718 | 3.1422 | 0.88137 | 9.5319 | no | -51.2475 | -4.5041 | 0.045421 | 54.802 | -1.0533 | 0.26315 | 0.32598
M6SMD | 3 | min_dG_2e_carbanion_kcal; min_BDE_kcal; min_wiberg_CX_parent | ΔG ArX + 2e⁻ → Ar⁻ + X⁻ + weakest C–X bond enthalpy + weakest Wiberg C–X bond order | 1.284 | 0.29385 | 0.77125 | 0.88143 | 0.87118 | 0.83253 | 0.75063 | 0.95706 | 20.7126 | 0.821 | 6.8493 | no | -134.4647 | -0.06329 | -0.22786 | 133.8738 | -0.26687 | -0.7533 | 0.77565
M6SMD | 3 | min_dG_RA_2e_any_kcal; min_dG0_act_concerted_kcal; min_wiberg_CX_parent | ΔG ArX•⁻ + e⁻ → Ar⁻ + X⁻ + Savéant intrinsic barrier (weakest C–X) + weakest Wiberg C–X bond order | 1.2879 | 0.30932 | 0.76986 | 0.89601 | 0.88442 | 0.84974 | 0.77313 | 0.90655 | 6.2442 | 0.65514 | 2.0749 | no | -145.8879 | -0.015247 | -0.90712 | 158.8463 | -0.056302 | -0.84544 | 0.92034
M6gas | 3 | dG_ET_any_kcal; min_dG_RA_2e_any_kcal; min_wiberg_CX_parent | ΔG ArX + e⁻ → ArX•⁻ + ΔG ArX•⁻ + e⁻ → Ar⁻ + X⁻ + weakest Wiberg C–X bond order | 1.2903 | 0.29807 | 0.76901 | 0.87152 | 0.86307 | 0.82199 | 0.7688 | 0.98672 | 6.242 | 0.56442 | 2.0574 | no | -72.1046 | -0.19249 | -0.016523 | 62.4994 | -0.78567 | -0.053226 | 0.34469
M6gas | 3 | min_dG_2e_carbanion_kcal; dG_ET_any_kcal; min_wiberg_CX_parent | ΔG ArX + 2e⁻ → Ar⁻ + X⁻ + ΔG ArX + e⁻ → ArX•⁻ + weakest Wiberg C–X bond order | 1.2903 | 0.29803 | 0.76901 | 0.87152 | 0.86307 | 0.82199 | 0.76878 | 0.98672 | 6.2424 | 0.91166 | 8.2995 | yes | -72.1092 | -0.016506 | -0.17599 | 62.5042 | -0.10683 | -0.71832 | 0.34472
M6gas | 3 | min_dG_2e_carbanion_kcal; min_dG_RA_2e_any_kcal; min_wiberg_CX_parent | ΔG ArX + 2e⁻ → Ar⁻ + X⁻ + ΔG ArX•⁻ + e⁻ → Ar⁻ + X⁻ + weakest Wiberg C–X bond order | 1.2906 | 0.29807 | 0.7689 | 0.87151 | 0.86305 | 0.82196 | 0.76876 | 0.9868 | 6.2419 | 0.85379 | 4.7072 | no | -72.123 | -0.19249 | 0.17602 | 62.5184 | -1.2458 | 0.56701 | 0.3448
B3gas | 3 | LUMO_RA_eV; min_dG_frag_any_kcal; min_wiberg_CX_parent | LUMO of the radical anion ArX•⁻ + ΔG ArX•⁻ → Ar• + X⁻ + weakest Wiberg C–X bond order | 1.2914 | 0.418 | 0.76862 | 0.87927 | 0.87024 | 0.83131 | 0.79369 | 0.96056 | 3.7299 | 0.88065 | 9.1356 | no | -25.1517 | -2.7923 | 0.077839 | 24.9307 | -0.65298 | 0.24093 | 0.1483
M6SMD | 2 | min_BDE_kcal; min_wiberg_CX_parent | weakest C–X bond enthalpy + weakest Wiberg C–X bond order | 1.2955 | 0.2626 | 0.76713 | 0.87048 | 0.85663 | 0.83057 | 0.75959 | 1.0097 | 11.3775 | 0.55119 | 1.4364 | no | -172.4959 | -0.26161 | 182.3053 |  | -0.86489 | 1.0563
M6SMD | 3 | min_dG_1e_kcal; min_dG0_act_concerted_kcal; min_wiberg_CX_parent | ΔG ArX + e⁻ → Ar• + X⁻ + Savéant intrinsic barrier (weakest C–X) + weakest Wiberg C–X bond order | 1.3008 | 0.45582 | 0.76522 | 0.89942 | 0.89303 | 0.86094 | 0.77532 | 0.87213 | 28.7557 | 0.9032 | 8.1106 | yes | -178.0182 | 0.29348 | -0.94879 | 209.286 | 0.26352 | -0.88428 | 1.2126
M6gas | 3 | dG_ET_any_kcal; min_dG_rad_red_kcal; min_wiberg_CX_parent | ΔG ArX + e⁻ → ArX•⁻ + ΔG Ar• + e⁻ → Ar⁻ + weakest Wiberg C–X bond order | 1.3021 | 0.29309 | 0.76475 | 0.87092 | 0.86198 | 0.82057 | 0.76333 | 0.99065 | 6.547 | 0.76878 | 4.8624 | no | -73.0871 | -0.1927 | -0.0064062 | 63.7455 | -0.78651 | -0.037024 | 0.35157
M6gas | 3 | min_dG_RA_2e_any_kcal; min_dG_2e_HDH_kcal; min_wiberg_CX_parent | ΔG ArX•⁻ + e⁻ → Ar⁻ + X⁻ + ΔG ArX + H⁺ + 2e⁻ → ArH + X⁻ + weakest Wiberg C–X bond order | 1.3021 | 0.38426 | 0.76474 | 0.89012 | 0.87741 | 0.84063 | 0.74266 | 0.93365 | 15.1332 | 0.50045 | 1.9417 | no | -310.1593 | -0.048304 | -0.42518 | 119.8591 | -0.1556 | -0.79374 | 0.66104
B3gas | 2 | LUMO_RA_eV; min_BDE_kcal | LUMO of the radical anion ArX•⁻ + weakest C–X bond enthalpy | 1.3069 | 0.32955 | 0.76301 | 0.85022 | 0.83827 | 0.80886 | 0.75115 | 1.0724 | 5.0721 | 0.5734 | 1.4898 | no | -1.4084 | -4.3311 | 0.071064 |  | -1.0128 | 0.19378
B3SMD | 3 | min_dG0_act_concerted_kcal; eff_dG_act_concerted_kcal @ -2.00 V; min_wiberg_CX_parent | Savéant intrinsic barrier (weakest C–X) + Savéant concerted barrier + weakest Wiberg C–X bond order | 1.3078 | 0.33823 | 0.76269 | 0.88365 | 0.87484 | 0.8373 | 0.75592 | 0.94336 | 18.1252 | 0.76125 | 28.046 | no | -173.4032 | -1.6428 | 0.62102 | 193.7637 | -1.3628 | 0.59906 | 1.2205
B3gas | 1 | LUMO_RA_eV | LUMO of the radical anion ArX•⁻ | 1.3082 | 0.23982 | 0.76253 | 0.82227 | 0.81307 | 0.79749 | 0.7635 | 1.1529 | 1.5843 | 0 | 1 | no | b0: 3.3849; b1: -3.8559; std b1: -0.9017
M6gas | 3 | min_dG_frag_any_kcal; min_BDE_kcal; min_wiberg_CX_parent | ΔG ArX•⁻ → Ar• + X⁻ + weakest C–X bond enthalpy + weakest Wiberg C–X bond order | 1.3084 | 0.32256 | 0.76247 | 0.88267 | 0.87309 | 0.83502 | 0.75403 | 0.94994 | 8.3866 | 0.67897 | 9.2036 | no | -127.6195 | 0.13016 | -0.2192 | 134.2927 | 0.38094 | -0.70051 | 0.74064
M6gas | 3 | dG_ET_any_kcal; n_X; min_wiberg_CX_parent | ΔG ArX + e⁻ → ArX•⁻ + number of halogens + weakest Wiberg C–X bond order | 1.3093 | 0.27926 | 0.76215 | 0.87378 | 0.86379 | 0.82293 | 0.76808 | 0.98412 | 6.7645 | 0.76001 | 6.7074 | no | -87.7139 | -0.21965 | -0.20438 | 78.095 | -0.89652 | -0.11856 | 0.4307
M6SMD | 3 | n_X; min_BDE_kcal; min_wiberg_CX_parent | number of halogens + weakest C–X bond enthalpy + weakest Wiberg C–X bond order | 1.3095 | 0.30424 | 0.76206 | 0.87881 | 0.86748 | 0.82772 | 0.73848 | 0.97071 | 13.409 | 0.69788 | 5.5707 | no | -138.3186 | 0.3538 | -0.224 | 145.7553 | 0.20525 | -0.74055 | 0.84449
M6SMD | 3 | VEA_eV; min_dG0_act_concerted_kcal; min_wiberg_CX_parent | vertical electron affinity + Savéant intrinsic barrier (weakest C–X) + weakest Wiberg C–X bond order | 1.312 | 0.49271 | 0.76116 | 0.90021 | 0.89231 | 0.86001 | 0.79575 | 0.87504 | 16.2504 | 0.7596 | 15.4561 | no | -205.4804 | -2.8742 | -1.1318 | 226.9148 | -0.3475 | -1.0548 | 1.3147
M6SMD | 3 | min_dG_1e_kcal; eff_dG_act_concerted_kcal @ -2.00 V; min_wiberg_CX_parent | ΔG ArX + e⁻ → Ar• + X⁻ + Savéant concerted barrier + weakest Wiberg C–X bond order | 1.3163 | 0.48895 | 0.75961 | 0.90674 | 0.89893 | 0.8686 | 0.78225 | 0.84775 | 14.3313 | 0.9032 | 8.3864 | yes | -141.8194 | 0.71532 | -0.91258 | 194.4218 | 0.64229 | -0.88121 | 1.1265
M6SMD | 3 | min_dG_1e_kcal; eff_dG_act_combined_kcal @ -2.00 V; min_wiberg_CX_parent | ΔG ArX + e⁻ → Ar• + X⁻ + combined stepwise + concerted + weakest Wiberg C–X bond order | 1.3163 | 0.48895 | 0.75961 | 0.90674 | 0.89893 | 0.8686 | 0.78225 | 0.84775 | 14.3313 | 0.9032 | 8.3864 | yes | -141.8194 | 0.71532 | -0.91258 | 194.4218 | 0.64229 | -0.88121 | 1.1265
M6gas | 1 | min_dG_frag_any_kcal | ΔG ArX•⁻ → Ar• + X⁻ | 1.3202 | 0.35888 | 0.75816 | 0.80743 | 0.80477 | 0.7885 | 0.74703 | 1.1782 | 1.9267 | 0 | 1 | no | b0: -5.1079; b1: 0.30651; std b1: 0.89709
B3gas | 3 | LUMO_RA_eV; min_dG_2e_HDH_kcal; min_wiberg_CX_parent | LUMO of the radical anion ArX•⁻ + ΔG ArX + H⁺ + 2e⁻ → ArH + X⁻ + weakest Wiberg C–X bond order | 1.325 | 0.35523 | 0.7564 | 0.89407 | 0.88188 | 0.84645 | 0.7424 | 0.91644 | 5.4593 | 0.82881 | 7.1192 | no | -154.1614 | -2.1991 | -0.20316 | 64.3366 | -0.51425 | -0.35367 | 0.38269
M6gas | 3 | n_X; min_BDE_kcal; min_wiberg_CX_parent | number of halogens + weakest C–X bond enthalpy + weakest Wiberg C–X bond order | 1.3286 | 0.31573 | 0.75508 | 0.8749 | 0.86304 | 0.82196 | 0.72882 | 0.98682 | 14.4271 | 0.67897 | 6.5842 | no | -154.3045 | 0.43547 | -0.27588 | 163.704 | 0.25262 | -0.88164 | 0.90285
M6SMD | 3 | min_dG_frag_any_kcal; min_dG0_act_concerted_kcal; min_wiberg_CX_parent | ΔG ArX•⁻ → Ar• + X⁻ + Savéant intrinsic barrier (weakest C–X) + weakest Wiberg C–X bond order | 1.3335 | 0.33218 | 0.75328 | 0.90085 | 0.88617 | 0.85202 | 0.7435 | 0.89967 | 6.84 | 0.66854 | 3.2126 | no | -155.4274 | -0.026075 | -0.97304 | 170.9924 | -0.091978 | -0.90688 | 0.99071
B3gas | 2 | dG_ET_any_kcal; n_X | ΔG ArX + e⁻ → ArX•⁻ + number of halogens | 1.3343 | 0.29681 | 0.75296 | 0.85445 | 0.84194 | 0.81321 | 0.77108 | 1.0601 | 1.625 | 0.77275 | 2.4823 | no | -7.3435 | -0.14965 | 0.56148 |  | -0.64228 | 0.32572
M6gas | 3 | LUMO_RA_eV; dG_ET_any_kcal; min_wiberg_CX_parent | LUMO of the radical anion ArX•⁻ + ΔG ArX + e⁻ → ArX•⁻ + weakest Wiberg C–X bond order | 1.3344 | 0.41347 | 0.75294 | 0.89378 | 0.88202 | 0.84663 | 0.74477 | 0.9159 | 1.9427 | 0.83361 | 3.6766 | no | -71.639 | 1.7815 | -0.25625 | 57.8883 | 0.27282 | -1.0459 | 0.31926
M6gas | 2 | min_dG_2e_HDH_kcal; min_wiberg_CX_parent | ΔG ArX + H⁺ + 2e⁻ → ArH + X⁻ + weakest Wiberg C–X bond order | 1.3351 | 0.35571 | 0.75268 | 0.87885 | 0.86388 | 0.83913 | 0.73698 | 0.9838 | 14.2303 | 0.35605 | 1.1452 | no | -344.5877 | -0.46417 | 138.6774 |  | -0.86652 | 0.76482
M6gas | 3 | dG_ET_any_kcal; min_BDE_kcal; min_wiberg_CX_parent | ΔG ArX + e⁻ → ArX•⁻ + weakest C–X bond enthalpy + weakest Wiberg C–X bond order | 1.3353 | 0.32114 | 0.75261 | 0.88199 | 0.87097 | 0.83226 | 0.751 | 0.95785 | 11.7613 | 0.67897 | 19.0346 | no | -125.0215 | -0.12702 | -0.13146 | 124.2871 | -0.51842 | -0.42009 | 0.68546
B3gas | 2 | min_dG_frag_any_kcal; VEA_eV | ΔG ArX•⁻ → Ar• + X⁻ + vertical electron affinity | 1.3358 | 0.3232 | 0.75243 | 0.87427 | 0.85928 | 0.83369 | 0.78873 | 1.0003 | 2.2548 | 0.76686 | 2.4276 | no | -3.8616 | 0.19936 | 1.8437 |  | 0.61706 | 0.36491
M6gas | 2 | dG_ET_any_kcal; min_BDE_kcal | ΔG ArX + e⁻ → ArX•⁻ + weakest C–X bond enthalpy | 1.3383 | 0.33522 | 0.7515 | 0.84067 | 0.83134 | 0.80068 | 0.74326 | 1.0951 | 14.811 | 0.61995 | 1.6243 | no | -17.0891 | -0.27134 | 0.12846 |  | -1.1075 | 0.4105
B3gas | 2 | dG_ET_any_kcal; min_dG_RA_2e_any_kcal | ΔG ArX + e⁻ → ArX•⁻ + ΔG ArX•⁻ + e⁻ → Ar⁻ + X⁻ | 1.3399 | 0.31395 | 0.75091 | 0.85396 | 0.84176 | 0.81299 | 0.77397 | 1.0607 | 3.4406 | 0.45454 | 1.2604 | no | -8.8714 | -0.18377 | -0.064788 |  | -0.78871 | -0.2316
B3gas | 2 | min_dG_2e_carbanion_kcal; dG_ET_any_kcal | ΔG ArX + 2e⁻ → Ar⁻ + X⁻ + ΔG ArX + e⁻ → ArX•⁻ | 1.3399 | 0.31392 | 0.7509 | 0.85398 | 0.84177 | 0.813 | 0.77398 | 1.0607 | 3.4464 | 0.8806 | 4.4533 | no | -8.8718 | -0.064798 | -0.11896 |  | -0.43539 | -0.51058
B3gas | 2 | min_dG_2e_carbanion_kcal; min_dG_RA_2e_any_kcal | ΔG ArX + 2e⁻ → Ar⁻ + X⁻ + ΔG ArX•⁻ + e⁻ → Ar⁻ + X⁻ | 1.3399 | 0.31403 | 0.75089 | 0.85401 | 0.8418 | 0.81303 | 0.774 | 1.0606 | 3.4424 | 0.82235 | 3.0889 | no | -8.8716 | -0.18377 | 0.11898 |  | -1.2348 | 0.42532
M6gas | 3 | min_dG_1e_kcal; min_dG_rad_red_kcal; min_wiberg_CX_parent | ΔG ArX + e⁻ → Ar• + X⁻ + ΔG Ar• + e⁻ → Ar⁻ + weakest Wiberg C–X bond order | 1.3408 | 0.38945 | 0.75057 | 0.88744 | 0.87455 | 0.83691 | 0.71125 | 0.94446 | 8.1859 | 0.5314 | 3.3838 | no | -129.043 | -0.35047 | -0.059619 | 114.8997 | -0.69112 | -0.34456 | 0.63369
M6gas | 3 | LUMO_eV; dG_ET_any_kcal; min_wiberg_CX_parent | LUMO of ArX + ΔG ArX + e⁻ → ArX•⁻ + weakest Wiberg C–X bond order | 1.3411 | 0.36006 | 0.75047 | 0.87151 | 0.86314 | 0.82209 | 0.76566 | 0.98647 | 5.1815 | 0.8421 | 6.1128 | no | -82.4983 | 0.6514 | -0.21773 | 72.9088 | 0.094034 | -0.88869 | 0.4021
M6gas | 3 | min_dG_1e_kcal; min_dG_2e_carbanion_kcal; min_wiberg_CX_parent | ΔG ArX + e⁻ → Ar• + X⁻ + ΔG ArX + 2e⁻ → Ar⁻ + X⁻ + weakest Wiberg C–X bond order | 1.3418 | 0.38848 | 0.75019 | 0.88749 | 0.87455 | 0.83691 | 0.71081 | 0.94448 | 8.1811 | 0.5216 | 4.0777 | no | -128.3922 | -0.28926 | -0.060212 | 114.2657 | -0.57043 | -0.38968 | 0.63019
M6gas | 3 | dG_ET_any_kcal; VEA_eV; min_wiberg_CX_parent | ΔG ArX + e⁻ → ArX•⁻ + vertical electron affinity + weakest Wiberg C–X bond order | 1.3427 | 0.31726 | 0.74984 | 0.87261 | 0.86218 | 0.82084 | 0.75671 | 0.98992 | 1.6896 | 0.82256 | 4.732 | no | -72.7769 | -0.18997 | 0.25239 | 63.8573 | -0.77539 | 0.048038 | 0.35218
B3gas | 3 | dG_ET_any_kcal; n_X; min_dG_rad_red_kcal | ΔG ArX + e⁻ → ArX•⁻ + number of halogens + ΔG Ar• + e⁻ → Ar⁻ | 1.3437 | 0.35569 | 0.74949 | 0.87367 | 0.85921 | 0.81697 | 0.77286 | 1.0005 | 2.9144 | 0.97789 | 23.4649 | yes | -9.2172 | -0.14182 | -0.46665 | -0.10986 | -0.60867 | -0.27071 | -0.63648
M6gas | 3 | min_dG_2e_carbanion_kcal; min_dG_rad_red_kcal; min_wiberg_CX_parent | ΔG ArX + 2e⁻ → Ar⁻ + X⁻ + ΔG Ar• + e⁻ → Ar⁻ + weakest Wiberg C–X bond order | 1.3475 | 0.38367 | 0.74807 | 0.88762 | 0.87434 | 0.83665 | 0.71109 | 0.94524 | 8.2386 | 0.9549 | 33.1755 | yes | -125.1537 | -0.34432 | 0.28117 | 111.1125 | -2.2283 | 1.625 | 0.6128
B3gas | 3 | dG_ET_any_kcal; min_dG_frag_any_kcal; min_dG_2e_HDH_kcal | ΔG ArX + e⁻ → ArX•⁻ + ΔG ArX•⁻ → Ar• + X⁻ + ΔG ArX + H⁺ + 2e⁻ → ArH + X⁻ | 1.3503 | 0.3222 | 0.74703 | 0.8875 | 0.87259 | 0.83436 | 0.80373 | 0.95183 | 4.4261 | 0.92893 | 231.4818 | yes | -352.5717 | 0.60447 | 0.78234 | -0.8305 | 2.5943 | 2.4215 | -1.4458
B3gas | 3 | min_dG_rad_red_kcal; min_BDE_kcal; min_wiberg_CX_parent | ΔG Ar• + e⁻ → Ar⁻ + weakest C–X bond enthalpy + weakest Wiberg C–X bond order | 1.3513 | 0.30979 | 0.74665 | 0.869 | 0.85766 | 0.81496 | 0.71184 | 1.006 | 7.4835 | 0.58771 | 5.2861 | no | -109.4642 | -0.052819 | -0.27206 | 119.0646 | -0.30601 | -0.74184 | 0.70823
B3gas | 3 | min_dG_1e_kcal; min_dG_frag_any_kcal; min_dG_2e_HDH_kcal | ΔG ArX + e⁻ → Ar• + X⁻ + ΔG ArX•⁻ → Ar• + X⁻ + ΔG ArX + H⁺ + 2e⁻ → ArH + X⁻ | 1.3513 | 0.32232 | 0.74663 | 0.8875 | 0.87251 | 0.83426 | 0.80342 | 0.95211 | 4.4298 | 0.97815 | 50.6818 | yes | -351.9328 | 0.60313 | 0.17803 | -0.82897 | 1.0991 | 0.55104 | -1.4431
B3gas | 3 | min_dG_1e_kcal; dG_ET_any_kcal; min_dG_2e_HDH_kcal | ΔG ArX + e⁻ → Ar• + X⁻ + ΔG ArX + e⁻ → ArX•⁻ + ΔG ArX + H⁺ + 2e⁻ → ArH + X⁻ | 1.3514 | 0.32243 | 0.7466 | 0.88749 | 0.87249 | 0.83423 | 0.80342 | 0.95219 | 4.4374 | 0.97815 | 50.6927 | yes | -351.8954 | 0.78108 | -0.17803 | -0.82888 | 1.4233 | -0.76411 | -1.443
B3SMD | 3 | min_BDE_kcal; min_dG0_act_concerted_kcal; min_wiberg_CX_parent | weakest C–X bond enthalpy + Savéant intrinsic barrier (weakest C–X) + weakest Wiberg C–X bond order | 1.3529 | 0.27213 | 0.74606 | 0.87704 | 0.86363 | 0.82272 | 0.73174 | 0.9847 | 7.4344 | 0.96925 | 23.5331 | yes | -119.9108 | -0.068511 | -0.72138 | 135.6158 | -0.19318 | -0.59845 | 0.85423
B3gas | 2 | dG_ET_any_kcal; min_wiberg_CX_parent | ΔG ArX + e⁻ → ArX•⁻ + weakest Wiberg C–X bond order | 1.3607 | 0.26707 | 0.74312 | 0.86961 | 0.85074 | 0.8236 | 0.78267 | 1.0302 | 1.9751 | 0.2469 | 1.0649 | no | -48.0125 | -0.19482 | 39.3839 |  | -0.83614 | 0.23427
M6gas | 3 | n_X; min_dG_2e_HDH_kcal; min_wiberg_CX_parent | number of halogens + ΔG ArX + H⁺ + 2e⁻ → ArH + X⁻ + weakest Wiberg C–X bond order | 1.361 | 0.36233 | 0.743 | 0.88124 | 0.86628 | 0.82616 | 0.71633 | 0.9751 | 23.1849 | 0.60191 | 4.5857 | no | -311.7227 | 0.18064 | -0.42526 | 122.5507 | 0.10479 | -0.79388 | 0.67588
B3gas | 2 | LUMO_RA_eV; min_dG_1e_kcal | LUMO of the radical anion ArX•⁻ + ΔG ArX + e⁻ → Ar• + X⁻ | 1.3611 | 0.32424 | 0.74296 | 0.84041 | 0.82601 | 0.79437 | 0.73607 | 1.1123 | 3.14 | 0.73166 | 2.1521 | no | 5.3393 | -4.378 | 0.091574 |  | -1.0238 | 0.16687
B3gas | 3 | LUMO_RA_eV; min_dG_RA_2e_any_kcal; min_wiberg_CX_parent | LUMO of the radical anion ArX•⁻ + ΔG ArX•⁻ + e⁻ → Ar⁻ + X⁻ + weakest Wiberg C–X bond order | 1.3633 | 0.47193 | 0.74214 | 0.88153 | 0.87282 | 0.83466 | 0.77921 | 0.95096 | 2.9344 | 0.66073 | 2.0357 | no | -42.8327 | -3.9524 | 0.037731 | 45.3901 | -0.92427 | 0.13487 | 0.26999
M6SMD | 3 | dG_ET_any_kcal; min_dG0_act_concerted_kcal; min_wiberg_CX_parent | ΔG ArX + e⁻ → ArX•⁻ + Savéant intrinsic barrier (weakest C–X) + weakest Wiberg C–X bond order | 1.366 | 0.34975 | 0.74109 | 0.9043 | 0.88842 | 0.85495 | 0.73602 | 0.89072 | 7.2956 | 0.56942 | 3.5572 | no | -160.4803 | 0.034526 | -1.0082 | 178.6909 | 0.13053 | -0.93964 | 1.0353
B3gas | 3 | LUMO_RA_eV; dG_ET_any_kcal; min_wiberg_CX_parent | LUMO of the radical anion ArX•⁻ + ΔG ArX + e⁻ → ArX•⁻ + weakest Wiberg C–X bond order | 1.3668 | 0.3676 | 0.74079 | 0.88797 | 0.8776 | 0.84087 | 0.80307 | 0.93293 | 3.2176 | 0.94571 | 9.4844 | yes | -41.2389 | -2.1579 | -0.084027 | 38.2118 | -0.50462 | -0.36064 | 0.22729
B3gas | 3 | min_dG_2e_carbanion_kcal; min_BDE_kcal; min_wiberg_CX_parent | ΔG ArX + 2e⁻ → Ar⁻ + X⁻ + weakest C–X bond enthalpy + weakest Wiberg C–X bond order | 1.3683 | 0.31397 | 0.74022 | 0.86793 | 0.85585 | 0.8126 | 0.70674 | 1.0124 | 8.0684 | 0.58771 | 6.6603 | no | -107.9932 | -0.052288 | -0.23276 | 114.1779 | -0.35133 | -0.6347 | 0.67916
B3gas | 3 | LUMO_RA_eV; min_BDE_kcal; max_fplus_CX | LUMO of the radical anion ArX•⁻ + weakest C–X bond enthalpy + largest Fukui f+ on a C–X bond | 1.3692 | 0.41805 | 0.73989 | 0.8732 | 0.8625 | 0.82125 | 0.69292 | 0.98878 | 4.2059 | 0.5734 | 1.5928 | no | -3.8437 | -4.4899 | 0.089382 | 6.0626 | -1.0499 | 0.24372 | 0.16117
B3SMD | 2 | min_BDE_kcal; min_wiberg_CX_parent | weakest C–X bond enthalpy + weakest Wiberg C–X bond order | 1.3694 | 0.30191 | 0.73979 | 0.86179 | 0.84669 | 0.81881 | 0.72839 | 1.0441 | 9.9349 | 0.44727 | 1.2501 | no | -134.8895 | -0.28643 | 147.8377 |  | -0.80766 | 0.93122
B3gas | 3 | min_dG_frag_any_kcal; min_dG_2e_HDH_kcal; min_BDE_kcal | ΔG ArX•⁻ → Ar• + X⁻ + ΔG ArX + H⁺ + 2e⁻ → ArH + X⁻ + weakest C–X bond enthalpy | 1.3705 | 0.35985 | 0.73939 | 0.8933 | 0.87716 | 0.84031 | 0.76869 | 0.93457 | 5.0119 | 0.90106 | 19.9987 | yes | -278.4642 | 0.14673 | -0.59565 | 0.24809 | 0.45417 | -1.037 | 0.67648
B3gas | 3 | LUMO_RA_eV; min_dG_frag_any_kcal; min_BDE_kcal | LUMO of the radical anion ArX•⁻ + ΔG ArX•⁻ → Ar• + X⁻ + weakest C–X bond enthalpy | 1.3706 | 0.35768 | 0.73934 | 0.8745 | 0.86201 | 0.82061 | 0.77178 | 0.99054 | 5.58 | 0.88065 | 9.0177 | no | -1.4795 | -2.5234 | 0.12773 | 0.02338 | -0.59008 | 0.39536 | 0.063753
M6gas | 3 | min_dG_1e_kcal; min_dG_2e_HDH_kcal; min_wiberg_CX_parent | ΔG ArX + e⁻ → Ar• + X⁻ + ΔG ArX + H⁺ + 2e⁻ → ArH + X⁻ + weakest Wiberg C–X bond order | 1.372 | 0.40419 | 0.73882 | 0.89438 | 0.87938 | 0.84319 | 0.72582 | 0.9261 | 13.1802 | 0.97665 | 86.6006 | yes | -533.3519 | 0.58746 | -1.0262 | 96.8561 | 1.1585 | -1.9158 | 0.53418
M6gas | 2 | min_dG_frag_any_kcal; min_dG_2e_HDH_kcal | ΔG ArX•⁻ → Ar• + X⁻ + ΔG ArX + H⁺ + 2e⁻ → ArH + X⁻ | 1.373 | 0.35962 | 0.73845 | 0.83265 | 0.82243 | 0.79014 | 0.72139 | 1.1237 | 10.7942 | 0.53747 | 1.4062 | no | -40.4132 | 0.27758 | -0.084402 |  | 0.81241 | -0.15756
M6gas | 2 | min_BDE_kcal; min_wiberg_CX_parent | weakest C–X bond enthalpy + weakest Wiberg C–X bond order | 1.3733 | 0.27029 | 0.73834 | 0.86189 | 0.84508 | 0.81691 | 0.72963 | 1.0496 | 14.0081 | 0.67897 | 1.8553 | no | -203.5192 | -0.34014 | 216.5557 |  | -1.087 | 1.1943
B3gas | 3 | LUMO_RA_eV; min_dG_1e_kcal; min_wiberg_CX_parent | LUMO of the radical anion ArX•⁻ + ΔG ArX + e⁻ → Ar• + X⁻ + weakest Wiberg C–X bond order | 1.3736 | 0.40403 | 0.73822 | 0.88708 | 0.87559 | 0.83827 | 0.70093 | 0.94053 | 5.6393 | 0.73166 | 5.8607 | no | -67.525 | -2.6367 | -0.14375 | 63.7442 | -0.61659 | -0.26196 | 0.37917
B3gas | 2 | min_dG_frag_any_kcal; min_dG_2e_HDH_kcal | ΔG ArX•⁻ → Ar• + X⁻ + ΔG ArX + H⁺ + 2e⁻ → ArH + X⁻ | 1.3784 | 0.23169 | 0.73639 | 0.86308 | 0.84351 | 0.81506 | 0.76717 | 1.0549 | 4.3288 | 0.61236 | 1.6 | no | -66.0108 | 0.2403 | -0.14364 |  | 0.74377 | -0.25007
M6SMD | 3 | min_BDE_kcal; max_fplus_CX; min_wiberg_CX_parent | weakest C–X bond enthalpy + largest Fukui f+ on a C–X bond + weakest Wiberg C–X bond order | 1.3819 | 0.35817 | 0.73503 | 0.89527 | 0.87508 | 0.8376 | 0.73717 | 0.94246 | 14.8906 | 0.81618 | 4.2497 | no | -210.2478 | -0.27658 | -16.6379 | 221.6244 | -0.91438 | -0.24569 | 1.2841
M6gas | 3 | dG_ET_any_kcal; min_wiberg_CX_parent; max_dr_CX_RA_A | ΔG ArX + e⁻ → ArX•⁻ + weakest Wiberg C–X bond order + largest C–X elongation in ArX•⁻ | 1.3847 | 0.32832 | 0.73395 | 0.87406 | 0.86236 | 0.82107 | 0.74152 | 0.98928 | 4.373 | 0.20971 | 1.0609 | no | -77.1848 | -0.19998 | 67.7395 | 0.19727 | -0.81625 | 0.37359 | 0.026561
M6gas | 2 | min_dG_1e_kcal; min_dG_frag_any_kcal | ΔG ArX + e⁻ → Ar• + X⁻ + ΔG ArX•⁻ → Ar• + X⁻ | 1.3868 | 0.37253 | 0.73317 | 0.82819 | 0.81806 | 0.78498 | 0.71593 | 1.1374 | 7.7821 | 0.36409 | 1.1528 | no | -5.3824 | -0.062761 | 0.29112 |  | -0.12376 | 0.85203
M6gas | 3 | dG_ET_any_kcal; omega_dSCF_eV; min_wiberg_CX_parent | ΔG ArX + e⁻ → ArX•⁻ + electrophilicity index (ΔSCF) + weakest Wiberg C–X bond order | 1.3868 | 0.35103 | 0.73317 | 0.87316 | 0.86177 | 0.8203 | 0.746 | 0.99139 | 1.333 | 0.80172 | 5.9121 | no | -74.5889 | -0.19531 | 0.30474 | 65.1159 | -0.79718 | 0.021167 | 0.35912
B3gas | 3 | LUMO_RA_eV; min_dG_2e_HDH_kcal; min_BDE_kcal | LUMO of the radical anion ArX•⁻ + ΔG ArX + H⁺ + 2e⁻ → ArH + X⁻ + weakest C–X bond enthalpy | 1.3869 | 0.36986 | 0.73313 | 0.89384 | 0.87685 | 0.83991 | 0.74546 | 0.93576 | 6.8412 | 0.90106 | 23.2991 | yes | -255.0727 | -2.4456 | -0.54461 | 0.29165 | -0.5719 | -0.9481 | 0.79526
M6gas | 2 | dG_ET_any_kcal; min_dG_frag_any_kcal | ΔG ArX + e⁻ → ArX•⁻ + ΔG ArX•⁻ → Ar• + X⁻ | 1.3869 | 0.3726 | 0.73313 | 0.82816 | 0.81803 | 0.78495 | 0.71588 | 1.1375 | 7.7726 | 0.8931 | 4.9415 | no | -5.3819 | -0.06271 | 0.22841 |  | -0.25596 | 0.6685
M6gas | 2 | min_dG_1e_kcal; dG_ET_any_kcal | ΔG ArX + e⁻ → Ar• + X⁻ + ΔG ArX + e⁻ → ArX•⁻ | 1.3872 | 0.37256 | 0.73301 | 0.82807 | 0.81793 | 0.78482 | 0.71582 | 1.1378 | 7.7971 | 0.74415 | 2.2409 | no | -5.3815 | 0.22815 | -0.29101 |  | 0.44991 | -1.1878
B3SMD | 3 | LUMO_eV; VEA_eV; omega_dSCF_eV | LUMO of ArX + vertical electron affinity + electrophilicity index (ΔSCF) | 1.3918 | 0.72058 | 0.73122 | 0.89019 | 0.88357 | 0.84864 | 0.66533 | 0.90987 | 1.305 | 0.99225 | 96.1712 | yes | 0.46625 | -10.9742 | 3.3391 | -13.4395 | -2.0156 | 0.49923 | -1.6664
B3gas | 2 | LUMO_RA_eV; dG_ET_any_kcal | LUMO of the radical anion ArX•⁻ + ΔG ArX + e⁻ → ArX•⁻ | 1.393 | 0.35958 | 0.73076 | 0.83967 | 0.82916 | 0.7981 | 0.74885 | 1.1021 | 2.0117 | 0.94571 | 9.4661 | yes | -0.89666 | -2.2773 | -0.090952 |  | -0.53254 | -0.39036
B3gas | 2 | LUMO_RA_eV; min_dG_2e_HDH_kcal | LUMO of the radical anion ArX•⁻ + ΔG ArX + H⁺ + 2e⁻ → ArH + X⁻ | 1.3943 | 0.32544 | 0.73025 | 0.83312 | 0.81865 | 0.78568 | 0.72594 | 1.1355 | 1.8384 | 0.82881 | 3.1942 | no | 37.0299 | -4.3294 | 0.076736 |  | -1.0124 | 0.13359
B3gas | 2 | LUMO_RA_eV; n_X | LUMO of the radical anion ArX•⁻ + number of halogens | 1.3953 | 0.25695 | 0.72988 | 0.84355 | 0.82648 | 0.79494 | 0.73174 | 1.1108 | 1.7672 | 0.84245 | 3.4449 | no | 1.0302 | -3.0814 | 0.3706 |  | -0.72058 | 0.21499
M6gas | 2 | min_dG_2e_carbanion_kcal; min_dG_frag_any_kcal | ΔG ArX + 2e⁻ → Ar⁻ + X⁻ + ΔG ArX•⁻ → Ar• + X⁻ | 1.3954 | 0.31115 | 0.72983 | 0.82256 | 0.81181 | 0.7776 | 0.71675 | 1.1568 | 1.7725 | 0.93876 | 8.4231 | yes | -6.4623 | -0.037622 | 0.22842 |  | -0.24348 | 0.66852
B3gas | 3 | LUMO_RA_eV; min_dG_frag_any_kcal; max_dr_CX_RA_A | LUMO of the radical anion ArX•⁻ + ΔG ArX•⁻ → Ar• + X⁻ + largest C–X elongation in ArX•⁻ | 1.3959 | 0.33675 | 0.72965 | 0.87969 | 0.86279 | 0.82162 | 0.76924 | 0.98775 | 1.479 | 0.88065 | 4.7268 | no | -0.10673 | -2.1826 | 0.13936 | -0.39259 | -0.51041 | 0.43135 | -0.053991
M6gas | 2 | min_dG_frag_any_kcal; VEA_eV | ΔG ArX•⁻ → Ar• + X⁻ + vertical electron affinity | 1.3959 | 0.38625 | 0.72964 | 0.82469 | 0.81508 | 0.78145 | 0.73142 | 1.1467 | 2.0031 | 0.8754 | 4.2794 | no | -4.2075 | 0.24371 | 1.1032 |  | 0.71328 | 0.20997
M6gas | 2 | min_dG_frag_any_kcal; min_BDE_kcal | ΔG ArX•⁻ → Ar• + X⁻ + weakest C–X bond enthalpy | 1.3962 | 0.37636 | 0.72951 | 0.82335 | 0.81349 | 0.77958 | 0.71135 | 1.1516 | 11.683 | 0.20593 | 1.0443 | no | -2.6055 | 0.2998 | -0.02985 |  | 0.87745 | -0.095392
B3gas | 3 | LUMO_RA_eV; min_wiberg_CX_parent; max_dr_CX_RA_A | LUMO of the radical anion ArX•⁻ + weakest Wiberg C–X bond order + largest C–X elongation in ArX•⁻ | 1.3968 | 0.39922 | 0.72929 | 0.88049 | 0.86544 | 0.82507 | 0.75105 | 0.97816 | 2.0494 | 0.32084 | 1.1578 | no | -36.0038 | -3.5854 | 37.0792 | -0.30608 | -0.83843 | 0.22056 | -0.042094
M6gas | 3 | VEA_eV; min_BDE_kcal; min_wiberg_CX_parent | vertical electron affinity + weakest C–X bond enthalpy + weakest Wiberg C–X bond order | 1.3972 | 0.3795 | 0.72914 | 0.87709 | 0.86208 | 0.8207 | 0.70911 | 0.9903 | 17.0904 | 0.67897 | 5.577 | no | -160.7137 | 1.2225 | -0.26945 | 170.95 | 0.23268 | -0.86108 | 0.94281
B3SMD | 3 | min_dG_rad_red_kcal; min_BDE_kcal; min_wiberg_CX_parent | ΔG Ar• + e⁻ → Ar⁻ + weakest C–X bond enthalpy + weakest Wiberg C–X bond order | 1.3977 | 0.30687 | 0.72896 | 0.87055 | 0.85783 | 0.81518 | 0.71538 | 1.0054 | 13.666 | 0.75871 | 5.1988 | no | -108.8224 | -0.061364 | -0.24975 | 114.5373 | -0.21548 | -0.70421 | 0.72146
B3gas | 3 | LUMO_RA_eV; VEA_eV; min_wiberg_CX_parent | LUMO of the radical anion ArX•⁻ + vertical electron affinity + weakest Wiberg C–X bond order | 1.3986 | 0.48748 | 0.72858 | 0.8758 | 0.86479 | 0.82423 | 0.75709 | 0.98051 | 2.71 | 0.92394 | 7.0246 | yes | -39.0831 | -3.2964 | 0.3989 | 39.4979 | -0.77085 | 0.078953 | 0.23494
B3gas | 3 | LUMO_RA_eV; min_dG_rad_red_kcal; min_BDE_kcal | LUMO of the radical anion ArX•⁻ + ΔG Ar• + e⁻ → Ar⁻ + weakest C–X bond enthalpy | 1.3988 | 0.32229 | 0.72853 | 0.85366 | 0.83926 | 0.79104 | 0.7185 | 1.0691 | 7.2149 | 0.88137 | 16.8807 | no | -1.1061 | -4.859 | 0.018663 | 0.089075 | -1.1363 | 0.10812 | 0.24289
M6SMD | 3 | min_dG0_act_concerted_kcal; min_wiberg_CX_parent; max_dr_CX_RA_A | Savéant intrinsic barrier (weakest C–X) + weakest Wiberg C–X bond order + largest C–X elongation in ArX•⁻ | 1.3995 | 0.46218 | 0.72826 | 0.90381 | 0.89043 | 0.85755 | 0.74968 | 0.88268 | 6.1042 | 0.46609 | 1.5167 | no | -141.6182 | -0.88905 | 156.0196 | -0.32823 | -0.8286 | 0.90396 | -0.098133
M6gas | 2 | min_dG_frag_any_kcal; omega_dSCF_eV | ΔG ArX•⁻ → Ar• + X⁻ + electrophilicity index (ΔSCF) | 1.4008 | 0.40539 | 0.72774 | 0.83043 | 0.82162 | 0.78919 | 0.72796 | 1.1262 | 2.2077 | 0.8727 | 4.1946 | no | -8.431 | 0.22725 | 3.827 |  | 0.6651 | 0.26583
M6gas | 2 | min_dG_1e_kcal; min_dG_2e_HDH_kcal | ΔG ArX + e⁻ → Ar• + X⁻ + ΔG ArX + H⁺ + 2e⁻ → ArH + X⁻ | 1.4011 | 0.40407 | 0.72764 | 0.83297 | 0.81705 | 0.78379 | 0.73822 | 1.1405 | 2.2921 | 0.97665 | 21.6625 | yes | -824.7552 | 1.6077 | -1.9769 |  | 3.1703 | -3.6905
B3gas | 3 | LUMO_RA_eV; min_dG_RA_2e_any_kcal; n_X | LUMO of the radical anion ArX•⁻ + ΔG ArX•⁻ + e⁻ → Ar⁻ + X⁻ + number of halogens | 1.4011 | 0.32145 | 0.72762 | 0.85802 | 0.84455 | 0.79791 | 0.73375 | 1.0513 | 2.5042 | 0.85144 | 7.3514 | no | 2.1744 | -2.8634 | 0.073176 | 0.82855 | -0.66961 | 0.26158 | 0.48065
B3gas | 3 | min_dG_2e_HDH_kcal; min_dG_rad_red_kcal; min_wiberg_CX_parent | ΔG ArX + H⁺ + 2e⁻ → ArH + X⁻ + ΔG Ar• + e⁻ → Ar⁻ + weakest Wiberg C–X bond order | 1.4015 | 0.38435 | 0.72746 | 0.86892 | 0.85511 | 0.81164 | 0.68498 | 1.015 | 9.9634 | 0.56636 | 4.4301 | no | -250.2858 | -0.38613 | -0.037003 | 76.2098 | -0.6722 | -0.21438 | 0.45332
B3gas | 3 | dG_ET_any_kcal; min_dG_RA_2e_any_kcal; n_X | ΔG ArX + e⁻ → ArX•⁻ + ΔG ArX•⁻ + e⁻ → Ar⁻ + X⁻ + number of halogens | 1.4044 | 0.32637 | 0.72633 | 0.85941 | 0.84446 | 0.7978 | 0.74628 | 1.0516 | 2.725 | 0.85144 | 11.4274 | no | -8.177 | -0.16386 | -0.033802 | 0.30286 | -0.70329 | -0.12083 | 0.17569
B3gas | 3 | min_dG_2e_carbanion_kcal; dG_ET_any_kcal; n_X | ΔG ArX + 2e⁻ → Ar⁻ + X⁻ + ΔG ArX + e⁻ → ArX•⁻ + number of halogens | 1.4045 | 0.32644 | 0.72631 | 0.85942 | 0.84446 | 0.7978 | 0.74625 | 1.0516 | 2.727 | 0.94662 | 20.5208 | yes | -8.178 | -0.033844 | -0.13004 | 0.30251 | -0.2274 | -0.55812 | 0.17549
B3gas | 3 | min_dG_2e_carbanion_kcal; min_dG_RA_2e_any_kcal; n_X | ΔG ArX + 2e⁻ → Ar⁻ + X⁻ + ΔG ArX•⁻ + e⁻ → Ar⁻ + X⁻ + number of halogens | 1.4046 | 0.3264 | 0.72626 | 0.85945 | 0.84448 | 0.79782 | 0.74623 | 1.0516 | 2.7283 | 0.94662 | 11.4345 | yes | -8.1792 | -0.16392 | 0.13003 | 0.30197 | -1.1014 | 0.46481 | 0.17517
B3gas | 3 | min_dG_2e_carbanion_kcal; min_dG_2e_HDH_kcal; min_wiberg_CX_parent | ΔG ArX + 2e⁻ → Ar⁻ + X⁻ + ΔG ArX + H⁺ + 2e⁻ → ArH + X⁻ + weakest Wiberg C–X bond order | 1.4081 | 0.38094 | 0.72491 | 0.86844 | 0.85433 | 0.81063 | 0.68476 | 1.0177 | 10.6818 | 0.75132 | 6.912 | no | -234.3225 | -0.038331 | -0.34534 | 77.1476 | -0.25755 | -0.60119 | 0.4589
B3gas | 2 | LUMO_RA_eV; min_dG_rad_red_kcal | LUMO of the radical anion ArX•⁻ + ΔG Ar• + e⁻ → Ar⁻ | 1.4089 | 0.28235 | 0.72457 | 0.84231 | 0.82423 | 0.79227 | 0.73421 | 1.1179 | 2.3219 | 0.88137 | 4.4806 | no | 0.2465 | -3.0129 | -0.038605 |  | -0.70457 | -0.22366
B3SMD | 3 | min_dG_2e_HDH_kcal; eff_dG_act_concerted_kcal @ -2.00 V; min_wiberg_CX_parent | ΔG ArX + H⁺ + 2e⁻ → ArH + X⁻ + Savéant concerted barrier + weakest Wiberg C–X bond order | 1.4099 | 0.34646 | 0.72419 | 0.89389 | 0.87469 | 0.83709 | 0.7245 | 0.94395 | 6.7897 | 0.95783 | 19.3659 | yes | -53.7602 | 0.68931 | -0.98379 | 212.403 | 1.1325 | -0.949 | 1.3379
B3SMD | 3 | min_dG_2e_carbanion_kcal; min_dG0_act_concerted_kcal; min_wiberg_CX_parent | ΔG ArX + 2e⁻ → Ar⁻ + X⁻ + Savéant intrinsic barrier (weakest C–X) + weakest Wiberg C–X bond order | 1.4108 | 0.29895 | 0.72383 | 0.88996 | 0.87164 | 0.83314 | 0.74068 | 0.95534 | 21.6526 | 0.84205 | 10.7259 | no | -150.0926 | 0.065863 | -1.1053 | 179.444 | 0.30542 | -0.91694 | 1.1303
M6SMD | 3 | min_dG_2e_HDH_kcal; eff_dG_act_concerted_kcal @ -2.00 V; min_wiberg_CX_parent | ΔG ArX + H⁺ + 2e⁻ → ArH + X⁻ + Savéant concerted barrier + weakest Wiberg C–X bond order | 1.4114 | 0.38711 | 0.72359 | 0.89528 | 0.87684 | 0.83989 | 0.72386 | 0.93581 | 7.5003 | 0.95072 | 20.2941 | yes | -86.9076 | 0.57108 | -0.90926 | 216.0145 | 0.74165 | -0.87801 | 1.2516
M6SMD | 3 | min_dG_2e_HDH_kcal; eff_dG_act_combined_kcal @ -2.00 V; min_wiberg_CX_parent | ΔG ArX + H⁺ + 2e⁻ → ArH + X⁻ + combined stepwise + concerted + weakest Wiberg C–X bond order | 1.4114 | 0.38711 | 0.72359 | 0.89528 | 0.87684 | 0.83989 | 0.72386 | 0.93581 | 7.5003 | 0.95072 | 20.2941 | yes | -86.9076 | 0.57108 | -0.90926 | 216.0145 | 0.74165 | -0.87801 | 1.2516
M6SMD | 3 | LUMO_RA_eV; min_BDE_kcal; min_wiberg_CX_parent | LUMO of the radical anion ArX•⁻ + weakest C–X bond enthalpy + weakest Wiberg C–X bond order | 1.4119 | 0.33653 | 0.72339 | 0.90936 | 0.88271 | 0.84753 | 0.73955 | 0.91321 | 10.0984 | 0.55119 | 2.7621 | no | -192.2273 | 1.012 | -0.31786 | 206.1339 | 0.22676 | -1.0508 | 1.1943
B3gas | 2 | dG_ET_any_kcal; min_BDE_kcal | ΔG ArX + e⁻ → ArX•⁻ + weakest C–X bond enthalpy | 1.4144 | 0.25508 | 0.72241 | 0.86292 | 0.84046 | 0.81145 | 0.76651 | 1.0651 | 7.3229 | 0.61245 | 1.6003 | no | -14.8218 | -0.24496 | 0.094225 |  | -1.0513 | 0.25693
M6gas | 3 | min_dG_frag_any_kcal; min_dG_2e_HDH_kcal; min_wiberg_CX_parent | ΔG ArX•⁻ → Ar• + X⁻ + ΔG ArX + H⁺ + 2e⁻ → ArH + X⁻ + weakest Wiberg C–X bond order | 1.4154 | 0.40238 | 0.72203 | 0.89237 | 0.87785 | 0.8412 | 0.71375 | 0.93197 | 11.2387 | 0.53747 | 6.2356 | no | -245.9492 | 0.10082 | -0.33452 | 96.1871 | 0.29507 | -0.62449 | 0.53049
B3gas | 3 | LUMO_RA_eV; n_X; min_BDE_kcal | LUMO of the radical anion ArX•⁻ + number of halogens + weakest C–X bond enthalpy | 1.4159 | 0.33218 | 0.72184 | 0.85413 | 0.83828 | 0.78977 | 0.72386 | 1.0723 | 7.3411 | 0.84245 | 10.2138 | no | -1.4025 | -4.2898 | 0.01495 | 0.069568 | -1.0032 | 0.0086728 | 0.1897
B3SMD | 3 | LUMO_eV; omega_dSCF_eV; min_wiberg_CX_parent | LUMO of ArX + electrophilicity index (ΔSCF) + weakest Wiberg C–X bond order | 1.416 | 0.74703 | 0.72181 | 0.90135 | 0.89442 | 0.86274 | 0.79313 | 0.86645 | 1.8162 | 0.97187 | 18.3112 | yes | -22.9449 | -11.6751 | -11.1203 | 22.6203 | -2.1443 | -1.3788 | 0.14248
B3gas | 3 | min_dG_2e_carbanion_kcal; min_dG_frag_any_kcal; min_wiberg_CX_parent | ΔG ArX + 2e⁻ → Ar⁻ + X⁻ + ΔG ArX•⁻ → Ar• + X⁻ + weakest Wiberg C–X bond order | 1.4167 | 0.36726 | 0.72154 | 0.87038 | 0.85572 | 0.81243 | 0.77592 | 1.0129 | 3.7735 | 0.85678 | 4.7516 | no | -4.6961 | -0.064416 | 0.17301 | -2.9071 | -0.43282 | 0.5355 | -0.017292
B3gas | 2 | min_dG_2e_HDH_kcal; min_wiberg_CX_parent | ΔG ArX + H⁺ + 2e⁻ → ArH + X⁻ + weakest Wiberg C–X bond order | 1.4169 | 0.40239 | 0.72144 | 0.85967 | 0.84473 | 0.8165 | 0.70372 | 1.0507 | 13.2356 | 0.19433 | 1.0392 | no | -311.5594 | -0.4723 | 100.9525 |  | -0.82222 | 0.60049
B3gas | 3 | min_dG_frag_any_kcal; VEA_eV; min_BDE_kcal | ΔG ArX•⁻ → Ar• + X⁻ + vertical electron affinity + weakest C–X bond enthalpy | 1.4198 | 0.34861 | 0.72029 | 0.8772 | 0.8595 | 0.81736 | 0.76653 | 0.99949 | 6.9732 | 0.76686 | 4.0908 | no | -4.4067 | 0.19642 | 1.9418 | 0.0074778 | 0.60796 | 0.38433 | 0.02039
M6gas | 2 | LUMO_eV; min_dG_frag_any_kcal | LUMO of ArX + ΔG ArX•⁻ → Ar• + X⁻ | 1.4201 | 0.34478 | 0.72021 | 0.82223 | 0.8133 | 0.77936 | 0.7278 | 1.1522 | 3.8498 | 0.88036 | 4.4452 | no | -5.3293 | -1.3487 | 0.24795 |  | -0.1947 | 0.72569
B3gas | 3 | min_dG_frag_any_kcal; min_dG_2e_HDH_kcal; min_wiberg_CX_parent | ΔG ArX•⁻ → Ar• + X⁻ + ΔG ArX + H⁺ + 2e⁻ → ArH + X⁻ + weakest Wiberg C–X bond order | 1.4223 | 0.33431 | 0.71933 | 0.88853 | 0.87077 | 0.832 | 0.72763 | 0.95858 | 5.6874 | 0.61236 | 6.0303 | no | -191.1602 | 0.12802 | -0.30237 | 54.9359 | 0.39624 | -0.52638 | 0.32677
M6gas | 3 | min_dG_1e_kcal; min_dG_RA_2e_any_kcal; min_wiberg_CX_parent | ΔG ArX + e⁻ → Ar• + X⁻ + ΔG ArX•⁻ + e⁻ → Ar⁻ + X⁻ + weakest Wiberg C–X bond order | 1.4242 | 0.46941 | 0.71857 | 0.8842 | 0.86755 | 0.82781 | 0.68238 | 0.97045 | 9.6822 | 0.5216 | 2.2173 | no | -153.1596 | -0.41399 | -0.077988 | 137.1488 | -0.81638 | -0.25122 | 0.75639
M6gas | 2 | min_dG_RA_2e_any_kcal; min_dG_rad_red_kcal | ΔG ArX•⁻ + e⁻ → Ar⁻ + X⁻ + ΔG Ar• + e⁻ → Ar⁻ | 1.4258 | 0.35761 | 0.71794 | 0.81127 | 0.80439 | 0.76883 | 0.72102 | 1.1793 | 3.0524 | 0.94422 | 9.2217 | yes | -4.7929 | 0.3238 | -0.31377 |  | 1.0431 | -1.8134
M6gas | 2 | min_dG_frag_any_kcal; n_X | ΔG ArX•⁻ → Ar• + X⁻ + number of halogens | 1.4265 | 0.34663 | 0.71766 | 0.8119 | 0.80523 | 0.76981 | 0.72253 | 1.1768 | 5.3657 | 0.92534 | 6.9569 | yes | -4.956 | 0.32427 | -0.0968 |  | 0.94905 | -0.056155
B3gas | 1 | dG_ET_any_kcal | ΔG ArX + e⁻ → ArX•⁻ | 1.4266 | 0.29244 | 0.71762 | 0.81357 | 0.7992 | 0.78247 | 0.7341 | 1.1949 | 1.7234 | 0 | 1 | no | b0: -6.7491; b1: -0.20829; std b1: -0.89398
M6gas | 3 | LUMO_RA_eV; min_dG_2e_HDH_kcal; min_wiberg_CX_parent | LUMO of the radical anion ArX•⁻ + ΔG ArX + H⁺ + 2e⁻ → ArH + X⁻ + weakest Wiberg C–X bond order | 1.4282 | 0.3934 | 0.71699 | 0.88923 | 0.86938 | 0.8302 | 0.69691 | 0.96371 | 11.5398 | 0.78627 | 3.3477 | no | -376.6967 | 0.8312 | -0.52313 | 143.7589 | 0.12729 | -0.97659 | 0.79285
M6gas | 2 | min_dG_frag_any_kcal; min_dG_rad_red_kcal | ΔG ArX•⁻ → Ar• + X⁻ + ΔG Ar• + e⁻ → Ar⁻ | 1.4291 | 0.36126 | 0.71664 | 0.81192 | 0.80491 | 0.76944 | 0.72294 | 1.1778 | 3.0579 | 0.92837 | 7.24 | yes | -4.9359 | 0.31647 | 0.0054332 |  | 0.92624 | 0.0314
M6gas | 2 | min_dG_frag_any_kcal; min_dG_RA_2e_any_kcal | ΔG ArX•⁻ → Ar• + X⁻ + ΔG ArX•⁻ + e⁻ → Ar⁻ + X⁻ | 1.4293 | 0.36121 | 0.71656 | 0.81199 | 0.8049 | 0.76943 | 0.72201 | 1.1778 | 3.0326 | 0.75433 | 2.3203 | no | -4.9364 | 0.31101 | 0.005421 |  | 0.91026 | 0.017463
M6gas | 3 | dG_ET_any_kcal; min_dG_RA_2e_any_kcal; min_BDE_kcal | ΔG ArX + e⁻ → ArX•⁻ + ΔG ArX•⁻ + e⁻ → Ar⁻ + X⁻ + weakest C–X bond enthalpy | 1.431 | 0.33542 | 0.7159 | 0.84493 | 0.83168 | 0.78118 | 0.71887 | 1.094 | 13.0674 | 0.61995 | 4.2303 | no | -16.8059 | -0.26408 | -0.009225 | 0.12196 | -1.0779 | -0.029717 | 0.38976
M6gas | 3 | min_dG_2e_carbanion_kcal; dG_ET_any_kcal; min_BDE_kcal | ΔG ArX + 2e⁻ → Ar⁻ + X⁻ + ΔG ArX + e⁻ → ArX•⁻ + weakest C–X bond enthalpy | 1.431 | 0.3355 | 0.71588 | 0.84494 | 0.83168 | 0.78118 | 0.71885 | 1.094 | 13.0675 | 0.91166 | 15.0545 | yes | -16.8068 | -0.009195 | -0.25491 | 0.12199 | -0.059508 | -1.0404 | 0.38983
B3gas | 1 | min_dG_frag_any_kcal | ΔG ArX•⁻ → Ar• + X⁻ | 1.4313 | 0.24642 | 0.71575 | 0.8235 | 0.80442 | 0.78813 | 0.75082 | 1.1792 | 2.058 | 0 | 1 | no | b0: -4.7258; b1: 0.28977; std b1: 0.8969
M6gas | 3 | min_dG_2e_carbanion_kcal; min_dG_RA_2e_any_kcal; min_BDE_kcal | ΔG ArX + 2e⁻ → Ar⁻ + X⁻ + ΔG ArX•⁻ + e⁻ → Ar⁻ + X⁻ + weakest C–X bond enthalpy | 1.4313 | 0.33552 | 0.71575 | 0.8449 | 0.83162 | 0.78111 | 0.71883 | 1.0942 | 13.0676 | 0.85379 | 10.6392 | no | -16.8068 | -0.26409 | 0.25493 | 0.122 | -1.7092 | 0.8212 | 0.38987
M6gas | 3 | dG_ET_any_kcal; min_dG_rad_red_kcal; min_BDE_kcal | ΔG ArX + e⁻ → ArX•⁻ + ΔG Ar• + e⁻ → Ar⁻ + weakest C–X bond enthalpy | 1.4325 | 0.35223 | 0.71528 | 0.8442 | 0.83139 | 0.78081 | 0.72162 | 1.0949 | 12.2591 | 0.76878 | 12.4887 | no | -16.8324 | -0.26578 | -0.0033052 | 0.12443 | -1.0848 | -0.019102 | 0.39764
B3gas | 3 | dG_ET_any_kcal; min_dG_2e_HDH_kcal; min_BDE_kcal | ΔG ArX + e⁻ → ArX•⁻ + ΔG ArX + H⁺ + 2e⁻ → ArH + X⁻ + weakest C–X bond enthalpy | 1.4341 | 0.37856 | 0.71466 | 0.89221 | 0.87378 | 0.83591 | 0.75091 | 0.94737 | 7.0929 | 0.90106 | 25.5298 | yes | -255.7932 | -0.14006 | -0.5298 | 0.29788 | -0.6011 | -0.92232 | 0.81225
B3gas | 3 | min_dG_2e_carbanion_kcal; min_dG_frag_any_kcal; max_dr_CX_RA_A | ΔG ArX + 2e⁻ → Ar⁻ + X⁻ + ΔG ArX•⁻ → Ar• + X⁻ + largest C–X elongation in ArX•⁻ | 1.4343 | 0.38673 | 0.71455 | 0.86967 | 0.85555 | 0.81222 | 0.78225 | 1.0134 | 1.585 | 0.85678 | 3.8323 | no | -7.8116 | -0.065486 | 0.16861 | 0.048612 | -0.44001 | 0.52189 | 0.0066853
M6SMD | 3 | omega_dSCF_eV; min_dG0_act_concerted_kcal; min_wiberg_CX_parent | electrophilicity index (ΔSCF) + Savéant intrinsic barrier (weakest C–X) + weakest Wiberg C–X bond order | 1.4352 | 0.707 | 0.71421 | 0.90221 | 0.89527 | 0.86385 | 0.80176 | 0.86294 | 13.1393 | 0.75424 | 13.9967 | no | -207.8454 | -4.1893 | -1.1541 | 232.3332 | -0.37924 | -1.0757 | 1.3461
B3gas | 2 | LUMO_RA_eV; max_fplus_CX | LUMO of the radical anion ArX•⁻ + largest Fukui f+ on a C–X bond | 1.4354 | 0.31257 | 0.71412 | 0.83663 | 0.82521 | 0.79343 | 0.67602 | 1.1148 | 1.7367 | 0.052701 | 1.0028 | no | 2.5636 | -3.8808 | 4.1503 |  | -0.90752 | 0.11033
M6gas | 3 | dG_ET_any_kcal; max_fplus_CX; min_wiberg_CX_parent | ΔG ArX + e⁻ → ArX•⁻ + largest Fukui f+ on a C–X bond + weakest Wiberg C–X bond order | 1.4354 | 0.34226 | 0.71412 | 0.87666 | 0.86381 | 0.82295 | 0.73507 | 0.98406 | 1.4613 | 0.185 | 1.0444 | no | -77.3958 | -0.2001 | -1.7593 | 68.294 | -0.81671 | -0.046909 | 0.37665
B3gas | 2 | min_dG_1e_kcal; min_dG_frag_any_kcal | ΔG ArX + e⁻ → Ar• + X⁻ + ΔG ArX•⁻ → Ar• + X⁻ | 1.4359 | 0.24119 | 0.71393 | 0.85418 | 0.83142 | 0.80077 | 0.75133 | 1.0948 | 4.3781 | 0.48938 | 1.3149 | no | -5.8349 | -0.10338 | 0.25998 |  | -0.1884 | 0.8047
B3gas | 2 | min_dG_1e_kcal; dG_ET_any_kcal | ΔG ArX + e⁻ → Ar• + X⁻ + ΔG ArX + e⁻ → ArX•⁻ | 1.4359 | 0.24111 | 0.71392 | 0.85418 | 0.83141 | 0.80076 | 0.75132 | 1.0949 | 4.3814 | 0.77749 | 2.5284 | no | -5.8343 | 0.1566 | -0.25999 |  | 0.28537 | -1.1159
M6gas | 2 | min_dG_frag_any_kcal; min_wiberg_CX_parent | ΔG ArX•⁻ → Ar• + X⁻ + weakest Wiberg C–X bond order | 1.4359 | 0.39033 | 0.71392 | 0.81393 | 0.80482 | 0.76933 | 0.69851 | 1.1781 | 4.5327 | 0.50213 | 1.3371 | no | -6.5938 | 0.30517 | 1.4164 |  | 0.89317 | 0.0078115
B3gas | 2 | dG_ET_any_kcal; min_dG_frag_any_kcal | ΔG ArX + e⁻ → ArX•⁻ + ΔG ArX•⁻ → Ar• + X⁻ | 1.4361 | 0.24128 | 0.71386 | 0.85419 | 0.83142 | 0.80076 | 0.75126 | 1.0949 | 4.3744 | 0.92893 | 7.2944 | yes | -5.8347 | -0.10338 | 0.1566 |  | -0.44371 | 0.48472
M6gas | 2 | min_dG_2e_HDH_kcal; min_BDE_kcal | ΔG ArX + H⁺ + 2e⁻ → ArH + X⁻ + weakest C–X bond enthalpy | 1.4367 | 0.45789 | 0.71362 | 0.85717 | 0.83974 | 0.8106 | 0.69828 | 1.0675 | 4.3633 | 0.92126 | 6.6102 | yes | -555.3327 | -1.2034 | 0.56125 |  | -2.2466 | 1.7936
M6gas | 3 | dG_ET_any_kcal; min_dG_2e_HDH_kcal; min_wiberg_CX_parent | ΔG ArX + e⁻ → ArX•⁻ + ΔG ArX + H⁺ + 2e⁻ → ArH + X⁻ + weakest Wiberg C–X bond order | 1.437 | 0.3936 | 0.71347 | 0.89073 | 0.87475 | 0.83717 | 0.70879 | 0.94372 | 13.0751 | 0.85722 | 16.2843 | no | -218.6902 | -0.096862 | -0.24694 | 104.7438 | -0.39535 | -0.46099 | 0.57768
M6SMD | 3 | eff_dG_act_concerted_kcal @ -2.00 V; eff_dG_act_combined_kcal @ -2.00 V; min_wiberg_CX_parent | Savéant concerted barrier + combined stepwise + concerted + weakest Wiberg C–X bond order | 1.4396 | 0.4462 | 0.71247 | 0.86677 | 0.84973 | 0.80465 | 0.70439 | 1.0337 | 9.4999 | 1 | 1000000 | yes | -85.7243 | -0.37145 | -0.37145 | 95.3619 | -0.35868 | -0.35868 | 0.55252
M6SMD | 2 | eff_dG_act_concerted_kcal @ -2.00 V; min_wiberg_CX_parent | Savéant concerted barrier + weakest Wiberg C–X bond order | 1.4396 | 0.4462 | 0.71247 | 0.86677 | 0.84973 | 0.82241 | 0.70439 | 1.0337 | 9.4999 | 0.037669 | 1.0014 | no | -85.7243 | -0.74289 | 95.3619 |  | -0.71735 | 0.55252
M6SMD | 2 | eff_dG_act_combined_kcal @ -2.00 V; min_wiberg_CX_parent | combined stepwise + concerted + weakest Wiberg C–X bond order | 1.4396 | 0.4462 | 0.71247 | 0.86677 | 0.84973 | 0.82241 | 0.70439 | 1.0337 | 9.4999 | 0.037669 | 1.0014 | no | -85.7243 | -0.74289 | 95.3619 |  | -0.71735 | 0.55252
B3gas | 3 | LUMO_RA_eV; min_dG_2e_carbanion_kcal; min_BDE_kcal | LUMO of the radical anion ArX•⁻ + ΔG ArX + 2e⁻ → Ar⁻ + X⁻ + weakest C–X bond enthalpy | 1.44 | 0.35111 | 0.7123 | 0.85458 | 0.83828 | 0.78976 | 0.72552 | 1.0723 | 7.9462 | 0.95561 | 18.2611 | yes | -1.5181 | -4.2858 | -0.0014926 | 0.070424 | -1.0022 | -0.010029 | 0.19203
B3gas | 3 | LUMO_RA_eV; dG_ET_any_kcal; min_BDE_kcal | LUMO of the radical anion ArX•⁻ + ΔG ArX + e⁻ → ArX•⁻ + weakest C–X bond enthalpy | 1.4409 | 0.37421 | 0.71192 | 0.88234 | 0.86886 | 0.82952 | 0.78459 | 0.96563 | 6.1484 | 0.94571 | 10.1729 | yes | -8.9702 | -2.218 | -0.12998 | 0.092458 | -0.51869 | -0.55787 | 0.25211
B3SMD | 3 | VEA_eV; min_dG0_act_concerted_kcal; min_wiberg_CX_parent | vertical electron affinity + Savéant intrinsic barrier (weakest C–X) + weakest Wiberg C–X bond order | 1.4418 | 0.49067 | 0.71156 | 0.88356 | 0.87374 | 0.83586 | 0.7476 | 0.9475 | 5.4974 | 0.60237 | 7.4264 | no | -146.6208 | -1.971 | -1.2029 | 171.0469 | -0.29468 | -0.99793 | 1.0774
B3gas | 3 | min_dG_frag_any_kcal; VEA_eV; min_wiberg_CX_parent | ΔG ArX•⁻ → Ar• + X⁻ + vertical electron affinity + weakest Wiberg C–X bond order | 1.443 | 0.38484 | 0.7111 | 0.87931 | 0.86092 | 0.8192 | 0.74713 | 0.99443 | 3.4215 | 0.76686 | 3.9765 | no | -13.1091 | 0.18305 | 1.9858 | 8.9093 | 0.56657 | 0.39305 | 0.052995
B3SMD | 3 | n_X; min_BDE_kcal; min_wiberg_CX_parent | number of halogens + weakest C–X bond enthalpy + weakest Wiberg C–X bond order | 1.444 | 0.31673 | 0.71069 | 0.86862 | 0.85254 | 0.8083 | 0.69333 | 1.024 | 9.8445 | 0.69939 | 5.4382 | no | -112.445 | 0.27901 | -0.25203 | 122.9781 | 0.16185 | -0.71065 | 0.77463
M6SMD | 3 | min_dG_RA_2e_any_kcal; min_BDE_kcal; min_wiberg_CX_parent | ΔG ArX•⁻ + e⁻ → Ar⁻ + X⁻ + weakest C–X bond enthalpy + weakest Wiberg C–X bond order | 1.4453 | 0.36176 | 0.71016 | 0.8946 | 0.87436 | 0.83667 | 0.72677 | 0.94516 | 11.6973 | 0.68446 | 2.3775 | no | -161.1247 | -0.055603 | -0.29046 | 168.1609 | -0.20532 | -0.96025 | 0.97431
B3SMD | 3 | n_X; min_dG0_act_concerted_kcal; min_wiberg_CX_parent | number of halogens + Savéant intrinsic barrier (weakest C–X) + weakest Wiberg C–X bond order | 1.4465 | 0.30875 | 0.7097 | 0.89218 | 0.87281 | 0.83465 | 0.72694 | 0.95099 | 8.6715 | 0.69939 | 8.4422 | no | -152.9306 | -0.51963 | -1.1773 | 175.2205 | -0.30144 | -0.97668 | 1.1037
B3gas | 3 | min_dG_frag_any_kcal; VEA_eV; max_dr_CX_RA_A | ΔG ArX•⁻ → Ar• + X⁻ + vertical electron affinity + largest C–X elongation in ArX•⁻ | 1.447 | 0.35238 | 0.7095 | 0.87913 | 0.86123 | 0.8196 | 0.75609 | 0.99333 | 2.2779 | 0.76686 | 2.644 | no | -4.0032 | 0.19891 | 1.9475 | 0.35118 | 0.61566 | 0.38547 | 0.048296
M6gas | 3 | dG_ET_any_kcal; n_X; min_BDE_kcal | ΔG ArX + e⁻ → ArX•⁻ + number of halogens + weakest C–X bond enthalpy | 1.4474 | 0.33142 | 0.70933 | 0.84447 | 0.83188 | 0.78145 | 0.72071 | 1.0933 | 10.1495 | 0.76001 | 15.3811 | no | -18.3353 | -0.29246 | -0.12335 | 0.14452 | -1.1937 | -0.071555 | 0.46184
M6gas | 2 | LUMO_RA_eV; min_dG_frag_any_kcal | LUMO of the radical anion ArX•⁻ + ΔG ArX•⁻ → Ar• + X⁻ | 1.4483 | 0.37909 | 0.70897 | 0.81356 | 0.80545 | 0.77008 | 0.70208 | 1.1762 | 2.7387 | 0.65837 | 1.7651 | no | -5.6925 | 0.22561 | 0.31429 |  | 0.034551 | 0.91984
B3gas | 3 | LUMO_RA_eV; min_dG_1e_kcal; dG_ET_any_kcal | LUMO of the radical anion ArX•⁻ + ΔG ArX + e⁻ → Ar• + X⁻ + ΔG ArX + e⁻ → ArX•⁻ | 1.4521 | 0.38332 | 0.70743 | 0.8749 | 0.86029 | 0.81838 | 0.76726 | 0.99669 | 3.7963 | 0.94571 | 11.125 | yes | -0.10284 | -2.2362 | 0.15397 | -0.1439 | -0.52293 | 0.28058 | -0.61759
B3gas | 3 | LUMO_RA_eV; min_dG_1e_kcal; max_fplus_CX | LUMO of the radical anion ArX•⁻ + ΔG ArX + e⁻ → Ar• + X⁻ + largest Fukui f+ on a C–X bond | 1.4524 | 0.40424 | 0.70732 | 0.86145 | 0.84674 | 0.80076 | 0.6537 | 1.0439 | 2.6802 | 0.73166 | 2.3021 | no | 4.8824 | -4.5861 | 0.12218 | 5.6095 | -1.0725 | 0.22264 | 0.14913
B3gas | 3 | LUMO_RA_eV; dG_ET_any_kcal; min_dG_frag_any_kcal | LUMO of the radical anion ArX•⁻ + ΔG ArX + e⁻ → ArX•⁻ + ΔG ArX•⁻ → Ar• + X⁻ | 1.4526 | 0.38358 | 0.70722 | 0.8749 | 0.86028 | 0.81837 | 0.76715 | 0.99672 | 3.789 | 0.94571 | 15.504 | yes | -0.10442 | -2.2358 | 0.010044 | 0.15395 | -0.52283 | 0.043109 | 0.47651
B3gas | 3 | LUMO_RA_eV; min_dG_1e_kcal; min_dG_frag_any_kcal | LUMO of the radical anion ArX•⁻ + ΔG ArX + e⁻ → Ar• + X⁻ + ΔG ArX•⁻ → Ar• + X⁻ | 1.4527 | 0.38394 | 0.70718 | 0.87489 | 0.86028 | 0.81837 | 0.76727 | 0.99672 | 3.7935 | 0.88065 | 9.4719 | no | -0.10359 | -2.236 | 0.010068 | 0.1439 | -0.52289 | 0.018347 | 0.44539
B3gas | 3 | min_dG_RA_2e_any_kcal; min_dG_2e_HDH_kcal; min_dG_rad_red_kcal | ΔG ArX•⁻ + e⁻ → Ar⁻ + X⁻ + ΔG ArX + H⁺ + 2e⁻ → ArH + X⁻ + ΔG Ar• + e⁻ → Ar⁻ | 1.4528 | 0.44389 | 0.70714 | 0.88028 | 0.86535 | 0.82496 | 0.78682 | 0.97846 | 5.9521 | 0.88822 | 6.6091 | no | -60.9941 | 0.17688 | -0.12813 | -0.22092 | 0.63227 | -0.22306 | -1.2799
B3gas | 3 | dG_ET_any_kcal; min_dG_RA_2e_any_kcal; min_wiberg_CX_parent | ΔG ArX + e⁻ → ArX•⁻ + ΔG ArX•⁻ + e⁻ → Ar⁻ + X⁻ + weakest Wiberg C–X bond order | 1.4539 | 0.32703 | 0.7067 | 0.88487 | 0.86855 | 0.82911 | 0.77947 | 0.96679 | 4.16 | 0.45454 | 1.4485 | no | -40.114 | -0.18087 | -0.044931 | 30.4404 | -0.77627 | -0.16061 | 0.18107
B3gas | 3 | min_dG_2e_carbanion_kcal; dG_ET_any_kcal; min_wiberg_CX_parent | ΔG ArX + 2e⁻ → Ar⁻ + X⁻ + ΔG ArX + e⁻ → ArX•⁻ + weakest Wiberg C–X bond order | 1.454 | 0.32695 | 0.70668 | 0.88487 | 0.86854 | 0.82911 | 0.77946 | 0.9668 | 4.1612 | 0.8806 | 5.119 | no | -40.1074 | -0.04493 | -0.13594 | 30.434 | -0.3019 | -0.58344 | 0.18103
B3gas | 3 | min_dG_2e_carbanion_kcal; min_dG_RA_2e_any_kcal; min_wiberg_CX_parent | ΔG ArX + 2e⁻ → Ar⁻ + X⁻ + ΔG ArX•⁻ + e⁻ → Ar⁻ + X⁻ + weakest Wiberg C–X bond order | 1.4541 | 0.32727 | 0.70663 | 0.88486 | 0.86853 | 0.82909 | 0.77946 | 0.96685 | 4.1632 | 0.82235 | 3.2259 | no | -40.0839 | -0.18086 | 0.13591 | 30.4109 | -1.2152 | 0.48583 | 0.18089
M6gas | 2 | min_dG_2e_carbanion_kcal; min_wiberg_CX_parent | ΔG ArX + 2e⁻ → Ar⁻ + X⁻ + weakest Wiberg C–X bond order | 1.456 | 0.24677 | 0.70585 | 0.81156 | 0.79475 | 0.75743 | 0.68536 | 1.2081 | 2.3286 | 0.31728 | 1.1119 | no | -47.5189 | -0.12479 | 36.2757 |  | -0.80759 | 0.20007
B3gas | 3 | min_dG_2e_carbanion_kcal; min_dG_frag_any_kcal; min_BDE_kcal | ΔG ArX + 2e⁻ → Ar⁻ + X⁻ + ΔG ArX•⁻ → Ar• + X⁻ + weakest C–X bond enthalpy | 1.4564 | 0.43252 | 0.70569 | 0.87362 | 0.85868 | 0.81628 | 0.78225 | 1.0024 | 8.2185 | 0.85678 | 4.3921 | no | -5.6258 | -0.058584 | 0.17499 | -0.023242 | -0.39364 | 0.54162 | -0.063375
B3gas | 2 | min_dG_2e_carbanion_kcal; min_wiberg_CX_parent | ΔG ArX + 2e⁻ → Ar⁻ + X⁻ + weakest Wiberg C–X bond order | 1.4566 | 0.23957 | 0.70563 | 0.812 | 0.79537 | 0.75816 | 0.68725 | 1.2063 | 2.2709 | 0.38301 | 1.1719 | no | -31.1602 | -0.12492 | 20.0454 |  | -0.83934 | 0.11924
M6gas | 3 | LUMO_RA_eV; min_BDE_kcal; min_wiberg_CX_parent | LUMO of the radical anion ArX•⁻ + weakest C–X bond enthalpy + weakest Wiberg C–X bond order | 1.4569 | 0.30162 | 0.70551 | 0.87307 | 0.85064 | 0.80583 | 0.69378 | 1.0305 | 2.6801 | 0.67897 | 5.7173 | no | -218.5903 | 0.85814 | -0.386 | 232.5078 | 0.13142 | -1.2336 | 1.2823
B3gas | 3 | LUMO_RA_eV; min_dG_frag_any_kcal; max_fplus_CX | LUMO of the radical anion ArX•⁻ + ΔG ArX•⁻ → Ar• + X⁻ + largest Fukui f+ on a C–X bond | 1.4588 | 0.39383 | 0.70474 | 0.87903 | 0.86285 | 0.8217 | 0.71115 | 0.98753 | 3.7744 | 0.88065 | 4.8294 | no | -0.56232 | -2.2625 | 0.13775 | 2.0319 | -0.52908 | 0.42636 | 0.054018
B3SMD | 3 | LUMO_eV; n_X; omega_dSCF_eV | LUMO of ArX + number of halogens + electrophilicity index (ΔSCF) | 1.4594 | 0.78186 | 0.70448 | 0.88937 | 0.88325 | 0.84823 | 0.66137 | 0.9111 | 1.9051 | 0.97187 | 24.745 | yes | -0.43859 | -11.1214 | 0.16903 | -10.3062 | -2.0426 | 0.098059 | -1.2779
M6gas | 3 | VEA_eV; min_dG_2e_HDH_kcal; min_wiberg_CX_parent | vertical electron affinity + ΔG ArX + H⁺ + 2e⁻ → ArH + X⁻ + weakest Wiberg C–X bond order | 1.4598 | 0.39646 | 0.70431 | 0.88629 | 0.8678 | 0.82814 | 0.69638 | 0.96953 | 13.2096 | 0.55425 | 3.9387 | no | -304.8807 | 0.65276 | -0.41048 | 122.7061 | 0.12424 | -0.7663 | 0.67674
B3gas | 3 | min_dG_1e_kcal; dG_ET_any_kcal; VEA_eV | ΔG ArX + e⁻ → Ar• + X⁻ + ΔG ArX + e⁻ → ArX•⁻ + vertical electron affinity | 1.4613 | 0.36742 | 0.70373 | 0.87754 | 0.85938 | 0.81719 | 0.76992 | 0.99994 | 5.0229 | 0.88413 | 5.0859 | no | -3.7596 | 0.20508 | -0.1983 | 1.9055 | 0.37371 | -0.85109 | 0.37715
B3gas | 3 | dG_ET_any_kcal; VEA_eV; min_dG_rad_red_kcal | ΔG ArX + e⁻ → ArX•⁻ + vertical electron affinity + ΔG Ar• + e⁻ → Ar⁻ | 1.4615 | 0.41314 | 0.70362 | 0.87237 | 0.85607 | 0.81289 | 0.76122 | 1.0116 | 4.6607 | 0.88413 | 5.7411 | no | -8.5969 | -0.14173 | -0.068613 | -0.066139 | -0.60828 | -0.01358 | -0.38318
B3gas | 3 | min_dG_1e_kcal; min_dG_frag_any_kcal; VEA_eV | ΔG ArX + e⁻ → Ar• + X⁻ + ΔG ArX•⁻ → Ar• + X⁻ + vertical electron affinity | 1.4615 | 0.36736 | 0.70362 | 0.8775 | 0.85933 | 0.81713 | 0.76972 | 1.0001 | 5.0199 | 0.78004 | 5.0888 | no | -3.7614 | 0.0066948 | 0.19832 | 1.9043 | 0.0122 | 0.61384 | 0.3769
B3gas | 3 | dG_ET_any_kcal; min_dG_frag_any_kcal; VEA_eV | ΔG ArX + e⁻ → ArX•⁻ + ΔG ArX•⁻ → Ar• + X⁻ + vertical electron affinity | 1.4618 | 0.36753 | 0.70352 | 0.87751 | 0.85933 | 0.81713 | 0.76968 | 1.0001 | 5.0129 | 0.92893 | 15.2752 | yes | -3.763 | 0.0065917 | 0.20493 | 1.9033 | 0.028291 | 0.63429 | 0.37671
B3gas | 3 | LUMO_RA_eV; min_dG_1e_kcal; min_dG_2e_HDH_kcal | LUMO of the radical anion ArX•⁻ + ΔG ArX + e⁻ → Ar• + X⁻ + ΔG ArX + H⁺ + 2e⁻ → ArH + X⁻ | 1.4619 | 0.32899 | 0.70347 | 0.87705 | 0.85206 | 0.80767 | 0.74251 | 1.0256 | 3.4218 | 0.97815 | 63.7785 | yes | -307.2246 | -3.0359 | 0.65745 | -0.74043 | -0.70994 | 1.1981 | -1.289
B3gas | 2 | min_BDE_kcal; min_wiberg_CX_parent | weakest C–X bond enthalpy + weakest Wiberg C–X bond order | 1.4631 | 0.35166 | 0.703 | 0.8486 | 0.83169 | 0.80109 | 0.68592 | 1.094 | 12.4645 | 0.58771 | 1.5276 | no | -155.3187 | -0.3619 | 171.5914 |  | -0.98682 | 1.0207
B3gas | 3 | LUMO_RA_eV; dG_ET_any_kcal; n_X | LUMO of the radical anion ArX•⁻ + ΔG ArX + e⁻ → ArX•⁻ + number of halogens | 1.4638 | 0.36364 | 0.7027 | 0.86274 | 0.84724 | 0.80141 | 0.74567 | 1.0422 | 6.2786 | 0.94571 | 13.3876 | yes | -4.2824 | -1.1387 | -0.10426 | 0.43426 | -0.26629 | -0.44748 | 0.25192
M6gas | 3 | min_dG_2e_HDH_kcal; min_BDE_kcal; max_dr_CX_RA_A | ΔG ArX + H⁺ + 2e⁻ → ArH + X⁻ + weakest C–X bond enthalpy + largest C–X elongation in ArX•⁻ | 1.4645 | 0.3811 | 0.70241 | 0.89255 | 0.87261 | 0.83439 | 0.70278 | 0.95174 | 11.8187 | 0.92126 | 7.83 | yes | -606.0353 | -1.3107 | 0.62204 | 1.4673 | -2.4468 | 1.9879 | 0.19756
M6gas | 3 | LUMO_eV; min_dG_2e_HDH_kcal; min_wiberg_CX_parent | LUMO of ArX + ΔG ArX + H⁺ + 2e⁻ → ArH + X⁻ + weakest Wiberg C–X bond order | 1.4655 | 0.43514 | 0.70202 | 0.88738 | 0.86724 | 0.82741 | 0.70195 | 0.97158 | 11.0401 | 0.59458 | 6.6003 | no | -394.5057 | 1.0315 | -0.53298 | 159.0047 | 0.14891 | -0.99498 | 0.87693
M6gas | 3 | min_dG_2e_carbanion_kcal; min_dG_frag_any_kcal; min_dG_2e_HDH_kcal | ΔG ArX + 2e⁻ → Ar⁻ + X⁻ + ΔG ArX•⁻ → Ar• + X⁻ + ΔG ArX + H⁺ + 2e⁻ → ArH + X⁻ | 1.4678 | 0.34259 | 0.70109 | 0.83749 | 0.82273 | 0.76956 | 0.69051 | 1.1227 | 10.5139 | 0.93876 | 11.5235 | yes | -37.9208 | -0.0091859 | 0.26082 | -0.077653 | -0.059449 | 0.76337 | -0.14496
B3gas | 1 | min_dG_2e_carbanion_kcal | ΔG ArX + 2e⁻ → Ar⁻ + X⁻ | 1.4685 | 0.22162 | 0.7008 | 0.80257 | 0.78323 | 0.76517 | 0.71535 | 1.2415 | 1.7703 | 0 | 1 | no | b0: -10.4395; b1: -0.13171; std b1: -0.88501
M6gas | 2 | dG_ET_any_kcal; min_dG_2e_HDH_kcal | ΔG ArX + e⁻ → ArX•⁻ + ΔG ArX + H⁺ + 2e⁻ → ArH + X⁻ | 1.4691 | 0.41266 | 0.70054 | 0.81026 | 0.79837 | 0.76171 | 0.68008 | 1.1974 | 7.8029 | 0.85722 | 3.7711 | no | 109.3263 | -0.31749 | 0.27674 |  | -1.2958 | 0.51662
B3gas | 2 | LUMO_RA_eV; min_dG_2e_carbanion_kcal | LUMO of the radical anion ArX•⁻ + ΔG ArX + 2e⁻ → Ar⁻ + X⁻ | 1.4694 | 0.29146 | 0.70044 | 0.83814 | 0.81934 | 0.78649 | 0.72708 | 1.1334 | 1.5382 | 0.95561 | 11.5197 | yes | -0.71373 | -2.7577 | -0.039996 |  | -0.64489 | -0.26874
B3gas | 3 | min_dG_2e_carbanion_kcal; min_dG_frag_any_kcal; max_fplus_CX | ΔG ArX + 2e⁻ → Ar⁻ + X⁻ + ΔG ArX•⁻ → Ar• + X⁻ + largest Fukui f+ on a C–X bond | 1.4699 | 0.42144 | 0.70022 | 0.87555 | 0.86033 | 0.81843 | 0.715 | 0.99655 | 1.5259 | 0.85678 | 4.2849 | no | -8.6792 | -0.072714 | 0.15248 | 2.7971 | -0.48858 | 0.47195 | 0.074359
B3SMD | 3 | LUMO_eV; omega_dSCF_eV; min_dG_rad_red_kcal | LUMO of ArX + electrophilicity index (ΔSCF) + ΔG Ar• + e⁻ → Ar⁻ | 1.4728 | 0.80997 | 0.69904 | 0.90203 | 0.8955 | 0.86414 | 0.81371 | 0.86202 | 1.8667 | 0.97187 | 21.4691 | yes | -5.0064 | -10.5781 | -10.0386 | -0.055611 | -1.9428 | -1.2447 | -0.19527
B3gas | 3 | dG_ET_any_kcal; min_dG_rad_red_kcal; min_wiberg_CX_parent | ΔG ArX + e⁻ → ArX•⁻ + ΔG Ar• + e⁻ → Ar⁻ + weakest Wiberg C–X bond order | 1.4729 | 0.31646 | 0.69898 | 0.88564 | 0.86756 | 0.82783 | 0.77453 | 0.9704 | 4.7489 | 0.77694 | 3.8558 | no | -32.0616 | -0.15431 | -0.043961 | 23.0282 | -0.66229 | -0.25469 | 0.13698
B3SMD | 3 | min_dG_2e_carbanion_kcal; min_BDE_kcal; min_wiberg_CX_parent | ΔG ArX + 2e⁻ → Ar⁻ + X⁻ + weakest C–X bond enthalpy + weakest Wiberg C–X bond order | 1.4732 | 0.31563 | 0.69888 | 0.86842 | 0.85046 | 0.80559 | 0.68561 | 1.0312 | 20.6311 | 0.84205 | 7.8161 | no | -115.9234 | -0.033152 | -0.26433 | 122.8611 | -0.15373 | -0.74534 | 0.77389
B3gas | 3 | min_dG_1e_kcal; min_dG_RA_2e_any_kcal; min_dG_rad_red_kcal | ΔG ArX + e⁻ → Ar• + X⁻ + ΔG ArX•⁻ + e⁻ → Ar⁻ + X⁻ + ΔG Ar• + e⁻ → Ar⁻ | 1.4735 | 0.45543 | 0.69873 | 0.87634 | 0.86133 | 0.81972 | 0.78421 | 0.99299 | 5.228 | 0.88822 | 5.9386 | no | -7.6912 | -0.10256 | 0.18002 | -0.23138 | -0.1869 | 0.6435 | -1.3405
B3SMD | 3 | LUMO_eV; VEA_eV; min_dG_rad_red_kcal | LUMO of ArX + vertical electron affinity + ΔG Ar• + e⁻ → Ar⁻ | 1.4736 | 0.6491 | 0.69873 | 0.90362 | 0.89405 | 0.86226 | 0.76195 | 0.86798 | 2.9053 | 0.98107 | 28.5071 | yes | -12.3988 | -11.3994 | -10.2742 | -0.10895 | -2.0937 | -1.5361 | -0.38258
M6gas | 3 | min_dG_2e_HDH_kcal; min_wiberg_CX_parent; max_dr_CX_RA_A | ΔG ArX + H⁺ + 2e⁻ → ArH + X⁻ + weakest Wiberg C–X bond order + largest C–X elongation in ArX•⁻ | 1.4744 | 0.37559 | 0.69837 | 0.89352 | 0.87256 | 0.83432 | 0.69949 | 0.95193 | 15.0335 | 0.35605 | 1.233 | no | -354.7178 | -0.47504 | 143.6832 | 0.72195 | -0.88681 | 0.79243 | 0.097205
B3gas | 3 | dG_ET_any_kcal; min_dG_2e_HDH_kcal; min_dG_rad_red_kcal | ΔG ArX + e⁻ → ArX•⁻ + ΔG ArX + H⁺ + 2e⁻ → ArH + X⁻ + ΔG Ar• + e⁻ → Ar⁻ | 1.4746 | 0.42561 | 0.69829 | 0.87382 | 0.85821 | 0.81568 | 0.77316 | 1.0041 | 5.9766 | 0.85691 | 7.1171 | no | 14.6526 | -0.16306 | 0.05464 | -0.06124 | -0.69984 | 0.095122 | -0.35479
B3SMD | 3 | min_dG_rad_red_kcal; min_dG0_act_concerted_kcal; min_wiberg_CX_parent | ΔG Ar• + e⁻ → Ar⁻ + Savéant intrinsic barrier (weakest C–X) + weakest Wiberg C–X bond order | 1.4749 | 0.33778 | 0.69819 | 0.8833 | 0.86473 | 0.82415 | 0.71559 | 0.98072 | 15.2324 | 0.75871 | 6.9324 | no | -129.7267 | 0.037778 | -1.0245 | 151.0738 | 0.13266 | -0.84988 | 0.9516
B3gas | 3 | min_dG_frag_any_kcal; min_dG_2e_HDH_kcal; min_dG_rad_red_kcal | ΔG ArX•⁻ → Ar• + X⁻ + ΔG ArX + H⁺ + 2e⁻ → ArH + X⁻ + ΔG Ar• + e⁻ → Ar⁻ | 1.4755 | 0.45913 | 0.69791 | 0.88032 | 0.86496 | 0.82445 | 0.78646 | 0.97989 | 5.9402 | 0.83883 | 3.7227 | no | -62.0969 | 0.17135 | -0.13052 | -0.046789 | 0.53038 | -0.22721 | -0.27107
B3gas | 3 | min_dG_frag_any_kcal; min_dG_RA_2e_any_kcal; min_dG_2e_HDH_kcal | ΔG ArX•⁻ → Ar• + X⁻ + ΔG ArX•⁻ + e⁻ → Ar⁻ + X⁻ + ΔG ArX + H⁺ + 2e⁻ → ArH + X⁻ | 1.4756 | 0.45581 | 0.69789 | 0.88036 | 0.86483 | 0.82428 | 0.78577 | 0.98036 | 5.9271 | 0.61236 | 1.8328 | no | -62.3876 | 0.21753 | -0.047341 | -0.13116 | 0.6733 | -0.16923 | -0.22833
B3gas | 2 | min_dG_2e_HDH_kcal; min_BDE_kcal | ΔG ArX + H⁺ + 2e⁻ → ArH + X⁻ + weakest C–X bond enthalpy | 1.476 | 0.46204 | 0.69772 | 0.84413 | 0.82675 | 0.79525 | 0.68674 | 1.1099 | 3.2431 | 0.90106 | 5.3168 | yes | -507.6757 | -1.0898 | 0.48503 |  | -1.8972 | 1.3226
B3gas | 3 | LUMO_RA_eV; min_dG_frag_any_kcal; VEA_eV | LUMO of the radical anion ArX•⁻ + ΔG ArX•⁻ → Ar• + X⁻ + vertical electron affinity | 1.4763 | 0.45161 | 0.69762 | 0.8811 | 0.86528 | 0.82486 | 0.77638 | 0.97874 | 3.1806 | 0.92394 | 13.4362 | yes | -1.816 | -1.2143 | 0.16103 | 0.97784 | -0.28396 | 0.49841 | 0.19354
M6gas | 3 | dG_ET_any_kcal; VEA_eV; min_BDE_kcal | ΔG ArX + e⁻ → ArX•⁻ + vertical electron affinity + weakest C–X bond enthalpy | 1.4768 | 0.37354 | 0.69741 | 0.84906 | 0.83346 | 0.78349 | 0.70795 | 1.0882 | 17.9863 | 0.82256 | 7.5754 | no | -15.3367 | -0.24385 | 0.5371 | 0.11427 | -0.9953 | 0.10223 | 0.36518
B3SMD | 3 | min_dG_1e_kcal; min_BDE_kcal; min_wiberg_CX_parent | ΔG ArX + e⁻ → Ar• + X⁻ + weakest C–X bond enthalpy + weakest Wiberg C–X bond order | 1.4777 | 0.43631 | 0.69703 | 0.87922 | 0.86008 | 0.8181 | 0.67554 | 0.99745 | 31.3607 | 0.92449 | 9.1893 | yes | -170.7512 | 0.24823 | -0.30497 | 199.6026 | 0.3274 | -0.85994 | 1.2573
B3gas | 3 | dG_ET_any_kcal; VEA_eV; min_BDE_kcal | ΔG ArX + e⁻ → ArX•⁻ + vertical electron affinity + weakest C–X bond enthalpy | 1.4778 | 0.35949 | 0.69701 | 0.88092 | 0.86075 | 0.81898 | 0.75517 | 0.99504 | 8.7212 | 0.88413 | 4.765 | no | -14.4216 | -0.18591 | 1.568 | 0.10676 | -0.79789 | 0.31034 | 0.29111
B3gas | 3 | min_dG_frag_any_kcal; min_BDE_kcal; min_wiberg_CX_parent | ΔG ArX•⁻ → Ar• + X⁻ + weakest C–X bond enthalpy + weakest Wiberg C–X bond order | 1.4789 | 0.31187 | 0.69653 | 0.87634 | 0.85636 | 0.81327 | 0.69937 | 1.0106 | 4.6241 | 0.58771 | 9.8084 | no | -87.1847 | 0.13412 | -0.22121 | 95.6003 | 0.41514 | -0.60318 | 0.56866
B3gas | 3 | dG_ET_any_kcal; VEA_eV; min_wiberg_CX_parent | ΔG ArX + e⁻ → ArX•⁻ + vertical electron affinity + weakest Wiberg C–X bond order | 1.4797 | 0.36768 | 0.69619 | 0.8832 | 0.86317 | 0.82212 | 0.74059 | 0.98637 | 1.997 | 0.88413 | 4.6908 | no | -47.7061 | -0.14536 | 1.2065 | 40.1741 | -0.62386 | 0.2388 | 0.23897
B3gas | 2 | LUMO_RA_eV; max_dr_CX_RA_A | LUMO of the radical anion ArX•⁻ + largest C–X elongation in ArX•⁻ | 1.4798 | 0.37791 | 0.69618 | 0.84365 | 0.82342 | 0.79132 | 0.74044 | 1.1205 | 1.59 | 0.21166 | 1.0469 | no | 3.5681 | -3.7617 | -0.75718 |  | -0.87966 | -0.10413
M6SMD | 3 | min_BDE_kcal; eff_dG_act_concerted_kcal @ -2.00 V; min_wiberg_CX_parent | weakest C–X bond enthalpy + Savéant concerted barrier + weakest Wiberg C–X bond order | 1.4818 | 0.41515 | 0.69536 | 0.88655 | 0.86604 | 0.82585 | 0.6954 | 0.97597 | 7.203 | 0.77331 | 15.4469 | no | -135.5606 | -0.1518 | -0.32961 | 145.7001 | -0.50186 | -0.31828 | 0.84417
M6SMD | 3 | min_BDE_kcal; eff_dG_act_combined_kcal @ -2.00 V; min_wiberg_CX_parent | weakest C–X bond enthalpy + combined stepwise + concerted + weakest Wiberg C–X bond order | 1.4818 | 0.41515 | 0.69536 | 0.88655 | 0.86604 | 0.82585 | 0.6954 | 0.97597 | 7.203 | 0.77331 | 15.4469 | no | -135.5606 | -0.1518 | -0.32961 | 145.7001 | -0.50186 | -0.31828 | 0.84417
B3gas | 3 | min_dG_2e_carbanion_kcal; dG_ET_any_kcal; min_dG_rad_red_kcal | ΔG ArX + 2e⁻ → Ar⁻ + X⁻ + ΔG ArX + e⁻ → ArX•⁻ + ΔG Ar• + e⁻ → Ar⁻ | 1.4818 | 0.45626 | 0.69533 | 0.87638 | 0.86103 | 0.81934 | 0.7839 | 0.99404 | 5.2452 | 0.96884 | 49.756 | yes | -7.7468 | 0.074226 | -0.17724 | -0.12718 | 0.49874 | -0.76069 | -0.73684
B3SMD | 2 | LUMO_eV; VEA_eV | LUMO of ArX + vertical electron affinity | 1.4819 | 0.61612 | 0.69529 | 0.85649 | 0.84086 | 0.81193 | 0.62704 | 1.0637 | 1.6172 | 0.98107 | 26.6718 | yes | -4.912 | -11.3595 | -8.1845 |  | -2.0863 | -1.2236
B3gas | 3 | dG_ET_any_kcal; min_dG_RA_2e_any_kcal; min_dG_rad_red_kcal | ΔG ArX + e⁻ → ArX•⁻ + ΔG ArX•⁻ + e⁻ → Ar⁻ + X⁻ + ΔG Ar• + e⁻ → Ar⁻ | 1.4824 | 0.45721 | 0.6951 | 0.87639 | 0.86104 | 0.81935 | 0.78392 | 0.99403 | 5.2595 | 0.88822 | 28.1536 | no | -7.747 | -0.10303 | 0.074196 | -0.12716 | -0.44218 | 0.26522 | -0.73668
B3gas | 3 | min_dG_2e_carbanion_kcal; min_dG_RA_2e_any_kcal; min_dG_rad_red_kcal | ΔG ArX + 2e⁻ → Ar⁻ + X⁻ + ΔG ArX•⁻ + e⁻ → Ar⁻ + X⁻ + ΔG Ar• + e⁻ → Ar⁻ | 1.4825 | 0.45718 | 0.69506 | 0.8764 | 0.86104 | 0.81935 | 0.78392 | 0.99402 | 5.2497 | 0.96884 | 28.1735 | yes | -7.7477 | -0.10307 | 0.17719 | -0.12709 | -0.69252 | 0.63339 | -0.7363
M6gas | 2 | min_dG_frag_any_kcal; max_dr_CX_RA_A | ΔG ArX•⁻ → Ar• + X⁻ + largest C–X elongation in ArX•⁻ | 1.4827 | 0.37208 | 0.69498 | 0.81578 | 0.80485 | 0.76936 | 0.7014 | 1.178 | 2.0083 | 0.17392 | 1.0312 | no | -5.0809 | 0.306 | -0.063867 |  | 0.8956 | -0.0085992
M6gas | 3 | min_dG_1e_kcal; dG_ET_any_kcal; min_wiberg_CX_parent | ΔG ArX + e⁻ → Ar• + X⁻ + ΔG ArX + e⁻ → ArX•⁻ + weakest Wiberg C–X bond order | 1.4834 | 0.41854 | 0.69469 | 0.88315 | 0.86725 | 0.82742 | 0.67473 | 0.97155 | 6.1378 | 0.74415 | 12.5845 | no | -107.0408 | -0.13406 | -0.14676 | 95.9912 | -0.26436 | -0.59902 | 0.5294
M6gas | 3 | min_dG_2e_carbanion_kcal; min_dG_2e_HDH_kcal; min_BDE_kcal | ΔG ArX + 2e⁻ → Ar⁻ + X⁻ + ΔG ArX + H⁺ + 2e⁻ → ArH + X⁻ + weakest C–X bond enthalpy | 1.4835 | 0.4307 | 0.69463 | 0.86504 | 0.84538 | 0.79899 | 0.66329 | 1.0485 | 10.5065 | 0.92126 | 38.73 | yes | -452.6026 | -0.030006 | -0.97538 | 0.45988 | -0.19419 | -1.8209 | 1.4696
M6gas | 3 | min_dG_1e_kcal; min_dG_frag_any_kcal; min_wiberg_CX_parent | ΔG ArX + e⁻ → Ar• + X⁻ + ΔG ArX•⁻ → Ar• + X⁻ + weakest Wiberg C–X bond order | 1.4836 | 0.41865 | 0.69462 | 0.88317 | 0.86727 | 0.82746 | 0.67464 | 0.97146 | 6.0898 | 0.5216 | 5.6872 | no | -106.9714 | -0.28062 | 0.14691 | 95.9253 | -0.55338 | 0.42996 | 0.52904
B3gas | 3 | LUMO_RA_eV; dG_ET_any_kcal; min_dG_rad_red_kcal | LUMO of the radical anion ArX•⁻ + ΔG ArX + e⁻ → ArX•⁻ + ΔG Ar• + e⁻ → Ar⁻ | 1.4841 | 0.41458 | 0.69438 | 0.87214 | 0.85605 | 0.81286 | 0.76808 | 1.0117 | 4.4821 | 0.94571 | 19.4533 | yes | -8.3283 | -0.061577 | -0.13754 | -0.064438 | -0.0144 | -0.59032 | -0.37332
B3gas | 2 | min_dG_frag_any_kcal; min_BDE_kcal | ΔG ArX•⁻ → Ar• + X⁻ + weakest C–X bond enthalpy | 1.4847 | 0.25054 | 0.69413 | 0.84878 | 0.8234 | 0.79129 | 0.73147 | 1.1206 | 5.3667 | 0.28422 | 1.0879 | no | -0.56166 | 0.27658 | -0.052685 |  | 0.85607 | -0.14366
M6gas | 3 | dG_ET_any_kcal; min_dG_frag_any_kcal; min_wiberg_CX_parent | ΔG ArX + e⁻ → ArX•⁻ + ΔG ArX•⁻ → Ar• + X⁻ + weakest Wiberg C–X bond order | 1.4849 | 0.42026 | 0.69407 | 0.88314 | 0.86723 | 0.8274 | 0.67399 | 0.97163 | 6.0716 | 0.8931 | 27.8109 | no | -107.019 | -0.28078 | -0.134 | 95.9709 | -1.146 | -0.3922 | 0.52929
B3gas | 3 | dG_ET_any_kcal; min_dG_2e_HDH_kcal; min_wiberg_CX_parent | ΔG ArX + e⁻ → ArX•⁻ + ΔG ArX + H⁺ + 2e⁻ → ArH + X⁻ + weakest Wiberg C–X bond order | 1.4867 | 0.36396 | 0.69331 | 0.88431 | 0.86396 | 0.82315 | 0.70907 | 0.9835 | 8.6714 | 0.85691 | 11.3539 | no | -169.9282 | -0.10887 | -0.21989 | 67.2013 | -0.46727 | -0.3828 | 0.39973
M6gas | 3 | min_dG_frag_any_kcal; min_dG_RA_2e_any_kcal; min_dG_2e_HDH_kcal | ΔG ArX•⁻ → Ar• + X⁻ + ΔG ArX•⁻ + e⁻ → Ar⁻ + X⁻ + ΔG ArX + H⁺ + 2e⁻ → ArH + X⁻ | 1.4869 | 0.31859 | 0.69325 | 0.83948 | 0.82347 | 0.77051 | 0.68861 | 1.1204 | 10.5268 | 0.75433 | 3.4337 | no | -43.7789 | 0.2619 | -0.01607 | -0.091233 | 0.7665 | -0.051766 | -0.17032
B3gas | 2 | LUMO_RA_eV; min_dG_RA_2e_any_kcal | LUMO of the radical anion ArX•⁻ + ΔG ArX•⁻ + e⁻ → Ar⁻ + X⁻ | 1.4873 | 0.26297 | 0.69309 | 0.82962 | 0.81312 | 0.77915 | 0.71256 | 1.1527 | 2.6376 | 0.66073 | 1.7748 | no | 3.5412 | -3.8844 | 0.0028216 |  | -0.90837 | 0.010086
M6gas | 3 | min_dG_2e_HDH_kcal; min_dG_rad_red_kcal; min_BDE_kcal | ΔG ArX + H⁺ + 2e⁻ → ArH + X⁻ + ΔG Ar• + e⁻ → Ar⁻ + weakest C–X bond enthalpy | 1.4876 | 0.43676 | 0.69296 | 0.86523 | 0.84566 | 0.79936 | 0.65968 | 1.0476 | 8.5256 | 0.92126 | 31.8757 | yes | -460.5855 | -0.9962 | -0.029297 | 0.45301 | -1.8597 | -0.16932 | 1.4477
M6gas | 3 | LUMO_RA_eV; dG_ET_any_kcal; min_BDE_kcal | LUMO of the radical anion ArX•⁻ + ΔG ArX + e⁻ → ArX•⁻ + weakest C–X bond enthalpy | 1.4877 | 0.43993 | 0.69291 | 0.87354 | 0.85549 | 0.81214 | 0.6767 | 1.0137 | 10.7752 | 0.83361 | 3.6832 | no | -20.5334 | 1.9476 | -0.32167 | 0.10665 | 0.29826 | -1.3129 | 0.34083
M6gas | 3 | min_dG_frag_any_kcal; min_dG_2e_HDH_kcal; min_dG_rad_red_kcal | ΔG ArX•⁻ → Ar• + X⁻ + ΔG ArX + H⁺ + 2e⁻ → ArH + X⁻ + ΔG Ar• + e⁻ → Ar⁻ | 1.4885 | 0.31773 | 0.69259 | 0.83931 | 0.82337 | 0.77038 | 0.68871 | 1.1207 | 10.5304 | 0.92837 | 9.4216 | yes | -43.5219 | 0.24791 | -0.090698 | -0.015008 | 0.72556 | -0.16932 | -0.086737
B3SMD | 3 | min_dG0_act_concerted_kcal; max_fplus_CX; min_wiberg_CX_parent | Savéant intrinsic barrier (weakest C–X) + largest Fukui f+ on a C–X bond + weakest Wiberg C–X bond order | 1.4886 | 0.54519 | 0.69254 | 0.88372 | 0.87411 | 0.83634 | 0.75791 | 0.94612 | 11.9161 | 0.34586 | 1.3466 | no | -108.0749 | -0.89927 | 4.7743 | 122.9997 | -0.74603 | 0.12102 | 0.77476
M6gas | 3 | min_dG_1e_kcal; min_dG_2e_carbanion_kcal; min_dG_frag_any_kcal | ΔG ArX + e⁻ → Ar• + X⁻ + ΔG ArX + 2e⁻ → Ar⁻ + X⁻ + ΔG ArX•⁻ → Ar• + X⁻ | 1.4894 | 0.32754 | 0.69222 | 0.8347 | 0.81918 | 0.76493 | 0.68424 | 1.1339 | 7.5466 | 0.93876 | 10.8421 | yes | -5.9516 | -0.053013 | -0.016997 | 0.25823 | -0.10454 | -0.11 | 0.75576
M6gas | 3 | min_dG_1e_kcal; min_dG_frag_any_kcal; min_dG_RA_2e_any_kcal | ΔG ArX + e⁻ → Ar• + X⁻ + ΔG ArX•⁻ → Ar• + X⁻ + ΔG ArX•⁻ + e⁻ → Ar⁻ + X⁻ | 1.4895 | 0.3273 | 0.69217 | 0.83472 | 0.81919 | 0.76495 | 0.68426 | 1.1339 | 7.5429 | 0.75433 | 3.0925 | no | -5.9552 | -0.070051 | 0.27513 | -0.017102 | -0.13814 | 0.80524 | -0.055092
M6gas | 3 | min_dG_2e_carbanion_kcal; dG_ET_any_kcal; min_dG_frag_any_kcal | ΔG ArX + 2e⁻ → Ar⁻ + X⁻ + ΔG ArX + e⁻ → ArX•⁻ + ΔG ArX•⁻ → Ar• + X⁻ | 1.4895 | 0.32755 | 0.69216 | 0.83468 | 0.81915 | 0.7649 | 0.68418 | 1.134 | 7.5362 | 0.93876 | 10.8447 | yes | -5.9521 | -0.017022 | -0.052941 | 0.20524 | -0.11016 | -0.21608 | 0.60069
M6gas | 3 | min_dG_frag_any_kcal; min_dG_RA_2e_any_kcal; min_BDE_kcal | ΔG ArX•⁻ → Ar• + X⁻ + ΔG ArX•⁻ + e⁻ → Ar⁻ + X⁻ + weakest C–X bond enthalpy | 1.4896 | 0.34267 | 0.69215 | 0.82867 | 0.81408 | 0.75831 | 0.67923 | 1.1498 | 11.089 | 0.75433 | 2.78 | no | -2.7404 | 0.28882 | -0.012395 | -0.032918 | 0.84531 | -0.039928 | -0.1052
M6gas | 3 | dG_ET_any_kcal; min_dG_frag_any_kcal; min_dG_RA_2e_any_kcal | ΔG ArX + e⁻ → ArX•⁻ + ΔG ArX•⁻ → Ar• + X⁻ + ΔG ArX•⁻ + e⁻ → Ar⁻ + X⁻ | 1.4896 | 0.32742 | 0.69213 | 0.83468 | 0.81916 | 0.7649 | 0.68419 | 1.134 | 7.5361 | 0.8931 | 9.0523 | no | -5.9534 | -0.069981 | 0.20519 | -0.017061 | -0.28563 | 0.60054 | -0.054958
M6gas | 3 | min_dG_2e_carbanion_kcal; min_dG_frag_any_kcal; min_dG_RA_2e_any_kcal | ΔG ArX + 2e⁻ → Ar⁻ + X⁻ + ΔG ArX•⁻ → Ar• + X⁻ + ΔG ArX•⁻ + e⁻ → Ar⁻ + X⁻ | 1.4897 | 0.32755 | 0.69211 | 0.83467 | 0.81914 | 0.76488 | 0.68418 | 1.134 | 7.5355 | 0.93876 | 14.3892 | yes | -5.952 | -0.069924 | 0.20528 | 0.052897 | -0.45253 | 0.60081 | 0.1704
M6gas | 3 | min_dG_2e_carbanion_kcal; min_dG_frag_any_kcal; min_dG_rad_red_kcal | ΔG ArX + 2e⁻ → Ar⁻ + X⁻ + ΔG ArX•⁻ → Ar• + X⁻ + ΔG Ar• + e⁻ → Ar⁻ | 1.4898 | 0.32866 | 0.69206 | 0.83497 | 0.81944 | 0.76527 | 0.68545 | 1.1331 | 7.5852 | 0.9549 | 14.6221 | yes | -5.9766 | -0.071225 | 0.25689 | 0.05358 | -0.46095 | 0.75184 | 0.30965
M6gas | 3 | min_dG_1e_kcal; min_dG_2e_carbanion_kcal; dG_ET_any_kcal | ΔG ArX + e⁻ → Ar• + X⁻ + ΔG ArX + 2e⁻ → Ar⁻ + X⁻ + ΔG ArX + e⁻ → ArX•⁻ | 1.4899 | 0.32732 | 0.69199 | 0.83461 | 0.81905 | 0.76476 | 0.68405 | 1.1343 | 7.554 | 0.91166 | 18.3969 | yes | -5.9532 | 0.20493 | -0.017066 | -0.25799 | 0.40412 | -0.11045 | -1.053
M6SMD | 3 | min_dG_2e_carbanion_kcal; min_BDE_kcal; min_dG0_act_concerted_kcal | ΔG ArX + 2e⁻ → Ar⁻ + X⁻ + weakest C–X bond enthalpy + Savéant intrinsic barrier (weakest C–X) | 1.49 | 0.37375 | 0.69198 | 0.82293 | 0.8129 | 0.75677 | 0.64702 | 1.1534 | 11.7835 | 0.97379 | 53.527 | yes | -38.4941 | -0.25539 | -0.50384 | 1.3323 | -1.0769 | -1.6657 | 1.2417
M6gas | 3 | min_dG_1e_kcal; dG_ET_any_kcal; min_dG_RA_2e_any_kcal | ΔG ArX + e⁻ → Ar• + X⁻ + ΔG ArX + e⁻ → ArX•⁻ + ΔG ArX•⁻ + e⁻ → Ar⁻ + X⁻ | 1.49 | 0.32719 | 0.69196 | 0.83461 | 0.81905 | 0.76477 | 0.68407 | 1.1343 | 7.5539 | 0.74415 | 6.0137 | no | -5.9545 | 0.20488 | -0.27503 | -0.017105 | 0.40401 | -1.1225 | -0.0551
M6gas | 3 | min_dG_frag_any_kcal; min_dG_rad_red_kcal; min_BDE_kcal | ΔG ArX•⁻ → Ar• + X⁻ + ΔG Ar• + e⁻ → Ar⁻ + weakest C–X bond enthalpy | 1.4903 | 0.34174 | 0.69185 | 0.82851 | 0.81402 | 0.75822 | 0.67951 | 1.15 | 11.0968 | 0.92837 | 8.6219 | yes | -2.7336 | 0.27814 | -0.011472 | -0.032652 | 0.81405 | -0.066299 | -0.10435
M6gas | 3 | min_dG_1e_kcal; min_dG_2e_carbanion_kcal; min_dG_RA_2e_any_kcal | ΔG ArX + e⁻ → Ar• + X⁻ + ΔG ArX + 2e⁻ → Ar⁻ + X⁻ + ΔG ArX•⁻ + e⁻ → Ar⁻ + X⁻ | 1.4903 | 0.32734 | 0.69183 | 0.83456 | 0.81898 | 0.76468 | 0.68402 | 1.1345 | 7.5545 | 0.85379 | 15.125 | no | -5.9527 | 0.20491 | -0.27503 | 0.25797 | 0.40407 | -1.7799 | 0.83101
B3gas | 3 | LUMO_RA_eV; min_dG_RA_2e_any_kcal; min_BDE_kcal | LUMO of the radical anion ArX•⁻ + ΔG ArX•⁻ + e⁻ → Ar⁻ + X⁻ + weakest C–X bond enthalpy | 1.4903 | 0.47112 | 0.69183 | 0.86129 | 0.84806 | 0.80248 | 0.70213 | 1.0394 | 7.1958 | 0.66073 | 3.4792 | no | -0.75675 | -4.9279 | 0.042426 | 0.096249 | -1.1524 | 0.15166 | 0.26245
B3gas | 3 | n_X; min_dG_2e_HDH_kcal; min_wiberg_CX_parent | number of halogens + ΔG ArX + H⁺ + 2e⁻ → ArH + X⁻ + weakest Wiberg C–X bond order | 1.4904 | 0.41735 | 0.69181 | 0.86275 | 0.84477 | 0.79819 | 0.66054 | 1.0506 | 9.54 | 0.60772 | 6.1625 | no | -307.4835 | 0.023559 | -0.46682 | 99.2447 | 0.013667 | -0.81268 | 0.59034
M6gas | 3 | dG_ET_any_kcal; min_dG_frag_any_kcal; min_dG_2e_HDH_kcal | ΔG ArX + e⁻ → ArX•⁻ + ΔG ArX•⁻ → Ar• + X⁻ + ΔG ArX + H⁺ + 2e⁻ → ArH + X⁻ | 1.4904 | 0.41616 | 0.69179 | 0.8682 | 0.84792 | 0.8023 | 0.72096 | 1.0399 | 10.7898 | 0.8931 | 437.2169 | no | -433.6457 | 0.81797 | 0.97115 | -1.033 | 3.3386 | 2.8423 | -1.9285
M6gas | 3 | min_dG_1e_kcal; min_dG_frag_any_kcal; min_dG_rad_red_kcal | ΔG ArX + e⁻ → Ar• + X⁻ + ΔG ArX•⁻ → Ar• + X⁻ + ΔG Ar• + e⁻ → Ar⁻ | 1.4905 | 0.32611 | 0.69175 | 0.83452 | 0.81909 | 0.76482 | 0.68446 | 1.1342 | 7.5459 | 0.92837 | 9.1632 | yes | -5.9197 | -0.069538 | 0.26004 | -0.016044 | -0.13713 | 0.76109 | -0.092721
M6gas | 3 | dG_ET_any_kcal; min_dG_frag_any_kcal; min_dG_rad_red_kcal | ΔG ArX + e⁻ → ArX•⁻ + ΔG ArX•⁻ → Ar• + X⁻ + ΔG Ar• + e⁻ → Ar⁻ | 1.4906 | 0.32624 | 0.69171 | 0.83449 | 0.81906 | 0.76478 | 0.68439 | 1.1343 | 7.5391 | 0.92837 | 16.8235 | yes | -5.9178 | -0.069467 | 0.19066 | -0.016003 | -0.28354 | 0.55801 | -0.092484
M6gas | 3 | min_dG_1e_kcal; dG_ET_any_kcal; min_dG_rad_red_kcal | ΔG ArX + e⁻ → Ar• + X⁻ + ΔG ArX + e⁻ → ArX•⁻ + ΔG Ar• + e⁻ → Ar⁻ | 1.4911 | 0.32588 | 0.69151 | 0.83443 | 0.81897 | 0.76465 | 0.68427 | 1.1346 | 7.5532 | 0.76878 | 17.8269 | no | -5.921 | 0.19017 | -0.25982 | -0.016106 | 0.37501 | -1.0605 | -0.093081
M6gas | 3 | min_dG_2e_carbanion_kcal; min_dG_frag_any_kcal; VEA_eV | ΔG ArX + 2e⁻ → Ar⁻ + X⁻ + ΔG ArX•⁻ → Ar• + X⁻ + vertical electron affinity | 1.4918 | 0.38561 | 0.69121 | 0.83013 | 0.8155 | 0.76015 | 0.69418 | 1.1454 | 1.8193 | 0.93876 | 15.5856 | yes | -4.8259 | -0.012516 | 0.22944 | 0.89755 | -0.081001 | 0.6715 | 0.17083
B3gas | 2 | LUMO_RA_eV; VEA_eV | LUMO of the radical anion ArX•⁻ + vertical electron affinity | 1.4926 | 0.40079 | 0.69088 | 0.82702 | 0.81324 | 0.77928 | 0.74434 | 1.1524 | 2.8258 | 0.92394 | 6.8333 | yes | 3.1985 | -3.721 | 0.17249 |  | -0.87016 | 0.03414
M6gas | 3 | min_dG_1e_kcal; min_dG_frag_any_kcal; min_dG_2e_HDH_kcal | ΔG ArX + e⁻ → Ar• + X⁻ + ΔG ArX•⁻ → Ar• + X⁻ + ΔG ArX + H⁺ + 2e⁻ → ArH + X⁻ | 1.4929 | 0.41694 | 0.69076 | 0.86804 | 0.84758 | 0.80186 | 0.72001 | 1.041 | 10.7923 | 0.97665 | 124.5874 | yes | -431.2758 | 0.81281 | 0.15372 | -1.0273 | 1.6028 | 0.44991 | -1.9178
M6gas | 3 | min_dG_1e_kcal; dG_ET_any_kcal; min_dG_2e_HDH_kcal | ΔG ArX + e⁻ → Ar• + X⁻ + ΔG ArX + e⁻ → ArX•⁻ + ΔG ArX + H⁺ + 2e⁻ → ArH + X⁻ | 1.4931 | 0.41696 | 0.69068 | 0.86799 | 0.84752 | 0.80177 | 0.72004 | 1.0413 | 10.83 | 0.97665 | 124.5635 | yes | -431.7395 | 0.96721 | -0.15351 | -1.0284 | 1.9073 | -0.62655 | -1.9199
M6gas | 3 | min_dG_2e_carbanion_kcal; dG_ET_any_kcal; min_dG_rad_red_kcal | ΔG ArX + 2e⁻ → Ar⁻ + X⁻ + ΔG ArX + e⁻ → ArX•⁻ + ΔG Ar• + e⁻ → Ar⁻ | 1.4938 | 0.3217 | 0.69038 | 0.83369 | 0.8179 | 0.76327 | 0.68051 | 1.1379 | 7.6225 | 0.9549 | 90.2113 | yes | -5.8591 | 0.19329 | -0.26249 | -0.20753 | 1.251 | -1.0714 | -1.1994
M6gas | 3 | min_dG_RA_2e_any_kcal; min_dG_2e_HDH_kcal; min_dG_rad_red_kcal | ΔG ArX•⁻ + e⁻ → Ar⁻ + X⁻ + ΔG ArX + H⁺ + 2e⁻ → ArH + X⁻ + ΔG Ar• + e⁻ → Ar⁻ | 1.4941 | 0.31176 | 0.69027 | 0.83798 | 0.82164 | 0.76813 | 0.68353 | 1.1262 | 10.5675 | 0.94422 | 13.846 | yes | -42.5423 | 0.25284 | -0.088583 | -0.26491 | 0.81447 | -0.16537 | -1.531
M6gas | 3 | dG_ET_any_kcal; min_dG_RA_2e_any_kcal; min_dG_rad_red_kcal | ΔG ArX + e⁻ → ArX•⁻ + ΔG ArX•⁻ + e⁻ → Ar⁻ + X⁻ + ΔG Ar• + e⁻ → Ar⁻ | 1.4942 | 0.32161 | 0.69024 | 0.83366 | 0.81785 | 0.7632 | 0.68049 | 1.1381 | 7.6236 | 0.94422 | 37.2923 | yes | -5.8599 | -0.069238 | 0.19316 | -0.20742 | -0.2826 | 0.62223 | -1.1988
M6gas | 3 | min_dG_2e_carbanion_kcal; min_dG_RA_2e_any_kcal; min_dG_rad_red_kcal | ΔG ArX + 2e⁻ → Ar⁻ + X⁻ + ΔG ArX•⁻ + e⁻ → Ar⁻ + X⁻ + ΔG Ar• + e⁻ → Ar⁻ | 1.4942 | 0.32173 | 0.69022 | 0.83364 | 0.81783 | 0.76318 | 0.68047 | 1.1381 | 7.623 | 0.9549 | 37.2776 | yes | -5.8585 | -0.06918 | 0.26247 | -0.20752 | -0.44772 | 0.84551 | -1.1993
M6gas | 3 | min_dG_RA_2e_any_kcal; min_dG_rad_red_kcal; min_BDE_kcal | ΔG ArX•⁻ + e⁻ → Ar⁻ + X⁻ + ΔG Ar• + e⁻ → Ar⁻ + weakest C–X bond enthalpy | 1.4948 | 0.33408 | 0.68998 | 0.82703 | 0.81233 | 0.75603 | 0.67383 | 1.1552 | 11.1236 | 0.94422 | 11.202 | yes | -2.7588 | 0.28487 | -0.29223 | -0.030791 | 0.91766 | -1.6889 | -0.0984
M6gas | 3 | min_dG_1e_kcal; min_dG_RA_2e_any_kcal; min_dG_rad_red_kcal | ΔG ArX + e⁻ → Ar• + X⁻ + ΔG ArX•⁻ + e⁻ → Ar⁻ + X⁻ + ΔG Ar• + e⁻ → Ar⁻ | 1.4955 | 0.31929 | 0.68968 | 0.83315 | 0.81741 | 0.76264 | 0.67923 | 1.1394 | 7.5814 | 0.94422 | 12.4453 | yes | -5.7993 | -0.067299 | 0.26574 | -0.27832 | -0.13271 | 0.85603 | -1.6085
B3gas | 3 | dG_ET_any_kcal; min_BDE_kcal; min_wiberg_CX_parent | ΔG ArX + e⁻ → ArX•⁻ + weakest C–X bond enthalpy + weakest Wiberg C–X bond order | 1.4963 | 0.30517 | 0.68935 | 0.87592 | 0.85436 | 0.81067 | 0.69827 | 1.0176 | 6.3002 | 0.61245 | 23.0152 | no | -78.9691 | -0.14053 | -0.10592 | 77.5918 | -0.60314 | -0.28882 | 0.46154
M6gas | 2 | min_dG_frag_any_kcal; max_fplus_CX | ΔG ArX•⁻ → Ar• + X⁻ + largest Fukui f+ on a C–X bond | 1.4964 | 0.39921 | 0.68933 | 0.81752 | 0.80609 | 0.77084 | 0.69736 | 1.1742 | 1.923 | 0.15182 | 1.0236 | no | -4.8837 | 0.30842 | -1.3788 |  | 0.90267 | -0.036765
B3gas | 3 | n_X; min_BDE_kcal; min_wiberg_CX_parent | number of halogens + weakest C–X bond enthalpy + weakest Wiberg C–X bond order | 1.4964 | 0.34613 | 0.68933 | 0.85507 | 0.83807 | 0.78949 | 0.66422 | 1.073 | 7.3287 | 0.60772 | 7.0564 | no | -126.9618 | 0.30007 | -0.31075 | 140.0259 | 0.17408 | -0.84735 | 0.83291
M6gas | 3 | min_dG_2e_carbanion_kcal; min_dG_frag_any_kcal; omega_dSCF_eV | ΔG ArX + 2e⁻ → Ar⁻ + X⁻ + ΔG ArX•⁻ → Ar• + X⁻ + electrophilicity index (ΔSCF) | 1.4967 | 0.39548 | 0.68919 | 0.83721 | 0.82279 | 0.76962 | 0.69039 | 1.1225 | 2.0061 | 0.93876 | 10.083 | yes | -8.6462 | -0.016765 | 0.20171 | 3.3798 | -0.1085 | 0.59036 | 0.23476
B3gas | 3 | LUMO_RA_eV; min_dG_2e_carbanion_kcal; min_dG_frag_any_kcal | LUMO of the radical anion ArX•⁻ + ΔG ArX + 2e⁻ → Ar⁻ + X⁻ + ΔG ArX•⁻ → Ar• + X⁻ | 1.4974 | 0.55668 | 0.6889 | 0.87681 | 0.86328 | 0.82227 | 0.77041 | 0.98597 | 1.4156 | 0.95561 | 13.8118 | yes | -3.2239 | -1.4006 | -0.028374 | 0.14381 | -0.32752 | -0.19065 | 0.44512
M6gas | 2 | dG_ET_any_kcal; min_dG_rad_red_kcal | ΔG ArX + e⁻ → ArX•⁻ + ΔG Ar• + e⁻ → Ar⁻ | 1.4985 | 0.24565 | 0.68846 | 0.82112 | 0.80055 | 0.76429 | 0.69857 | 1.1909 | 4.7013 | 0.76878 | 2.4452 | no | -7.8667 | -0.12943 | -0.073082 |  | -0.52829 | -0.42236
B3gas | 3 | min_dG_1e_kcal; min_dG_frag_any_kcal; min_dG_rad_red_kcal | ΔG ArX + e⁻ → Ar• + X⁻ + ΔG ArX•⁻ → Ar• + X⁻ + ΔG Ar• + e⁻ → Ar⁻ | 1.4989 | 0.471 | 0.68826 | 0.87634 | 0.86079 | 0.81903 | 0.78315 | 0.99489 | 5.2162 | 0.83883 | 3.7086 | no | -7.8074 | -0.10458 | 0.17431 | -0.054346 | -0.19057 | 0.53953 | -0.31486
B3gas | 3 | dG_ET_any_kcal; min_dG_frag_any_kcal; min_dG_rad_red_kcal | ΔG ArX + e⁻ → ArX•⁻ + ΔG ArX•⁻ → Ar• + X⁻ + ΔG Ar• + e⁻ → Ar⁻ | 1.499 | 0.47108 | 0.68823 | 0.87636 | 0.8608 | 0.81904 | 0.78315 | 0.99486 | 5.2209 | 0.92893 | 9.7568 | yes | -7.8078 | -0.1046 | 0.069691 | -0.054357 | -0.44893 | 0.21571 | -0.31492
B3gas | 3 | min_dG_1e_kcal; dG_ET_any_kcal; min_dG_rad_red_kcal | ΔG ArX + e⁻ → Ar• + X⁻ + ΔG ArX + e⁻ → ArX•⁻ + ΔG Ar• + e⁻ → Ar⁻ | 1.4992 | 0.47163 | 0.68815 | 0.87636 | 0.86081 | 0.81905 | 0.78324 | 0.99484 | 5.2152 | 0.77749 | 7.1288 | no | -7.8074 | 0.069727 | -0.17431 | -0.054356 | 0.12706 | -0.7481 | -0.31492
M6gas | 3 | min_dG_1e_kcal; n_X; min_wiberg_CX_parent | ΔG ArX + e⁻ → Ar• + X⁻ + number of halogens + weakest Wiberg C–X bond order | 1.4994 | 0.43394 | 0.68805 | 0.86673 | 0.84813 | 0.80256 | 0.64648 | 1.0392 | 10.5948 | 0.60191 | 4.7855 | no | -136.5265 | -0.37279 | 0.45951 | 123.1685 | -0.73514 | 0.26657 | 0.67929
B3gas | 3 | min_dG_1e_kcal; min_dG_2e_carbanion_kcal; min_dG_frag_any_kcal | ΔG ArX + e⁻ → Ar• + X⁻ + ΔG ArX + 2e⁻ → Ar⁻ + X⁻ + ΔG ArX•⁻ → Ar• + X⁻ | 1.4994 | 0.46683 | 0.68805 | 0.87638 | 0.86061 | 0.81879 | 0.78232 | 0.99555 | 5.2077 | 0.85678 | 4.6829 | no | -7.8345 | -0.050134 | -0.055029 | 0.17298 | -0.091357 | -0.36975 | 0.53539
B3gas | 3 | min_dG_2e_carbanion_kcal; dG_ET_any_kcal; min_dG_frag_any_kcal | ΔG ArX + 2e⁻ → Ar⁻ + X⁻ + ΔG ArX + e⁻ → ArX•⁻ + ΔG ArX•⁻ → Ar• + X⁻ | 1.4997 | 0.46706 | 0.68796 | 0.87639 | 0.86062 | 0.8188 | 0.78229 | 0.99553 | 5.2142 | 0.92893 | 9.0818 | yes | -7.8347 | -0.055029 | -0.050153 | 0.12282 | -0.36975 | -0.21525 | 0.38015
B3gas | 3 | min_dG_1e_kcal; min_dG_2e_carbanion_kcal; dG_ET_any_kcal | ΔG ArX + e⁻ → Ar• + X⁻ + ΔG ArX + 2e⁻ → Ar⁻ + X⁻ + ΔG ArX + e⁻ → ArX•⁻ | 1.4997 | 0.46745 | 0.68795 | 0.8764 | 0.86063 | 0.81882 | 0.78241 | 0.99549 | 5.2067 | 0.8806 | 7.3028 | no | -7.8345 | 0.12285 | -0.05504 | -0.17297 | 0.22386 | -0.36982 | -0.74237
M6SMD | 3 | VEA_eV; eff_dG_act_concerted_kcal @ -2.00 V; min_wiberg_CX_parent | vertical electron affinity + Savéant concerted barrier + weakest Wiberg C–X bond order | 1.4997 | 0.5205 | 0.68793 | 0.89473 | 0.87616 | 0.83901 | 0.73015 | 0.93837 | 8.3698 | 0.7596 | 22.7693 | no | -168.8754 | -6.4161 | -1.2379 | 193.9574 | -0.77574 | -1.1953 | 1.1238
M6SMD | 3 | VEA_eV; eff_dG_act_combined_kcal @ -2.00 V; min_wiberg_CX_parent | vertical electron affinity + combined stepwise + concerted + weakest Wiberg C–X bond order | 1.4997 | 0.5205 | 0.68793 | 0.89473 | 0.87616 | 0.83901 | 0.73015 | 0.93837 | 8.3698 | 0.7596 | 22.7693 | no | -168.8754 | -6.4161 | -1.2379 | 193.9574 | -0.77574 | -1.1953 | 1.1238
B3gas | 3 | LUMO_RA_eV; min_dG_RA_2e_any_kcal; min_dG_rad_red_kcal | LUMO of the radical anion ArX•⁻ + ΔG ArX•⁻ + e⁻ → Ar⁻ + X⁻ + ΔG Ar• + e⁻ → Ar⁻ | 1.4998 | 0.54159 | 0.68791 | 0.87594 | 0.86229 | 0.82098 | 0.76723 | 0.98954 | 2.3398 | 0.88822 | 17.5009 | no | -1.6707 | -1.8111 | 0.14369 | -0.16011 | -0.42352 | 0.51364 | -0.9276
B3gas | 3 | min_dG_1e_kcal; min_dG_frag_any_kcal; min_dG_RA_2e_any_kcal | ΔG ArX + e⁻ → Ar• + X⁻ + ΔG ArX•⁻ → Ar• + X⁻ + ΔG ArX•⁻ + e⁻ → Ar⁻ + X⁻ | 1.4998 | 0.46737 | 0.68789 | 0.87638 | 0.8606 | 0.81879 | 0.78228 | 0.99557 | 5.2051 | 0.49506 | 1.6502 | no | -7.8339 | -0.10514 | 0.22802 | -0.055014 | -0.1916 | 0.70578 | -0.19665
B3gas | 3 | dG_ET_any_kcal; min_dG_frag_any_kcal; min_dG_RA_2e_any_kcal | ΔG ArX + e⁻ → ArX•⁻ + ΔG ArX•⁻ → Ar• + X⁻ + ΔG ArX•⁻ + e⁻ → Ar⁻ + X⁻ | 1.4999 | 0.46744 | 0.68786 | 0.87639 | 0.86061 | 0.8188 | 0.78228 | 0.99554 | 5.2098 | 0.92893 | 7.6682 | yes | -7.8343 | -0.10517 | 0.12285 | -0.055025 | -0.45136 | 0.38024 | -0.1967
B3gas | 3 | min_dG_1e_kcal; dG_ET_any_kcal; min_dG_RA_2e_any_kcal | ΔG ArX + e⁻ → Ar• + X⁻ + ΔG ArX + e⁻ → ArX•⁻ + ΔG ArX•⁻ + e⁻ → Ar⁻ + X⁻ | 1.4999 | 0.46784 | 0.68785 | 0.8764 | 0.86063 | 0.81881 | 0.7824 | 0.99549 | 5.2023 | 0.77749 | 3.1727 | no | -7.8342 | 0.12288 | -0.22802 | -0.055035 | 0.22392 | -0.97866 | -0.19673
B3gas | 3 | min_dG_2e_carbanion_kcal; min_dG_frag_any_kcal; min_dG_RA_2e_any_kcal | ΔG ArX + 2e⁻ → Ar⁻ + X⁻ + ΔG ArX•⁻ → Ar• + X⁻ + ΔG ArX•⁻ + e⁻ → Ar⁻ + X⁻ | 1.4999 | 0.46741 | 0.68784 | 0.8764 | 0.86062 | 0.8188 | 0.78228 | 0.99552 | 5.2001 | 0.85678 | 17.8938 | no | -7.8349 | -0.1052 | 0.12278 | 0.050174 | -0.70688 | 0.38004 | 0.17935
B3gas | 3 | min_dG_1e_kcal; min_dG_2e_carbanion_kcal; min_dG_RA_2e_any_kcal | ΔG ArX + e⁻ → Ar• + X⁻ + ΔG ArX + 2e⁻ → Ar⁻ + X⁻ + ΔG ArX•⁻ + e⁻ → Ar⁻ + X⁻ | 1.5003 | 0.4684 | 0.68768 | 0.87642 | 0.86063 | 0.81882 | 0.78243 | 0.99547 | 5.2111 | 0.82235 | 7.7725 | no | -7.8354 | 0.12276 | -0.22797 | 0.17293 | 0.2237 | -1.5318 | 0.61816
B3gas | 3 | LUMO_RA_eV; VEA_eV; min_BDE_kcal | LUMO of the radical anion ArX•⁻ + vertical electron affinity + weakest C–X bond enthalpy | 1.5009 | 0.4883 | 0.68745 | 0.85782 | 0.84138 | 0.79379 | 0.72255 | 1.062 | 3.6518 | 0.92394 | 7.3163 | yes | -2.6787 | -3.7799 | 0.76154 | 0.077697 | -0.88392 | 0.15073 | 0.21186
M6SMD | 3 | LUMO_RA_eV; eff_dG_act_concerted_kcal @ -2.00 V; min_wiberg_CX_parent | LUMO of the radical anion ArX•⁻ + Savéant concerted barrier + weakest Wiberg C–X bond order | 1.5021 | 0.4953 | 0.68695 | 0.88379 | 0.86107 | 0.81939 | 0.69461 | 0.99391 | 9.0015 | 0.64551 | 1.7676 | no | -86.5637 | 0.63174 | -0.83678 | 98.6045 | 0.14155 | -0.80802 | 0.57131
M6SMD | 3 | LUMO_RA_eV; eff_dG_act_combined_kcal @ -2.00 V; min_wiberg_CX_parent | LUMO of the radical anion ArX•⁻ + combined stepwise + concerted + weakest Wiberg C–X bond order | 1.5021 | 0.4953 | 0.68695 | 0.88379 | 0.86107 | 0.81939 | 0.69461 | 0.99391 | 9.0015 | 0.64551 | 1.7676 | no | -86.5637 | 0.63174 | -0.83678 | 98.6045 | 0.14155 | -0.80802 | 0.57131
M6gas | 3 | LUMO_eV; min_dG_2e_carbanion_kcal; min_dG_frag_any_kcal | LUMO of ArX + ΔG ArX + 2e⁻ → Ar⁻ + X⁻ + ΔG ArX•⁻ → Ar• + X⁻ | 1.5022 | 0.33866 | 0.68688 | 0.82828 | 0.81466 | 0.75906 | 0.69184 | 1.148 | 4.3357 | 0.93876 | 12.7994 | yes | -5.999 | -0.96074 | -0.020372 | 0.22251 | -0.13869 | -0.13184 | 0.65122
B3gas | 3 | LUMO_RA_eV; min_dG_1e_kcal; n_X | LUMO of the radical anion ArX•⁻ + ΔG ArX + e⁻ → Ar• + X⁻ + number of halogens | 1.5026 | 0.3444 | 0.68673 | 0.84976 | 0.82942 | 0.77824 | 0.71023 | 1.1013 | 5.6739 | 0.84245 | 10.0478 | no | 3.0601 | -3.6764 | 0.055146 | 0.23635 | -0.85972 | 0.10049 | 0.13711
M6SMD | 3 | min_dG_2e_HDH_kcal; min_BDE_kcal; min_wiberg_CX_parent | ΔG ArX + H⁺ + 2e⁻ → ArH + X⁻ + weakest C–X bond enthalpy + weakest Wiberg C–X bond order | 1.5039 | 0.40485 | 0.68618 | 0.88109 | 0.85935 | 0.81715 | 0.66368 | 1 | 7.2664 | 0.95072 | 15.9863 | yes | -168.475 | -0.14632 | -0.25165 | 147.9926 | -0.19002 | -0.83196 | 0.85746
B3gas | 3 | LUMO_RA_eV; min_dG_2e_HDH_kcal; max_fplus_CX | LUMO of the radical anion ArX•⁻ + ΔG ArX + H⁺ + 2e⁻ → ArH + X⁻ + largest Fukui f+ on a C–X bond | 1.5052 | 0.40964 | 0.68563 | 0.85404 | 0.83824 | 0.78972 | 0.62437 | 1.0725 | 1.8851 | 0.82881 | 3.5282 | no | 56.3059 | -4.6493 | 0.1232 | 5.5411 | -1.0872 | 0.21448 | 0.14731
M6gas | 3 | min_dG_2e_HDH_kcal; min_BDE_kcal; min_wiberg_CX_parent | ΔG ArX + H⁺ + 2e⁻ → ArH + X⁻ + weakest C–X bond enthalpy + weakest Wiberg C–X bond order | 1.5061 | 0.412 | 0.68527 | 0.88659 | 0.86471 | 0.82413 | 0.68014 | 0.98079 | 14.7048 | 0.92126 | 97.7259 | yes | -379.9865 | -0.58299 | 0.0892 | 117.9047 | -1.0883 | 0.28506 | 0.65026
B3gas | 3 | min_dG_RA_2e_any_kcal; min_dG_rad_red_kcal; min_BDE_kcal | ΔG ArX•⁻ + e⁻ → Ar⁻ + X⁻ + ΔG Ar• + e⁻ → Ar⁻ + weakest C–X bond enthalpy | 1.5067 | 0.48006 | 0.68502 | 0.87225 | 0.85628 | 0.81317 | 0.77552 | 1.0109 | 7.1821 | 0.88822 | 5.1806 | no | -2.2465 | 0.19129 | -0.24532 | -0.056194 | 0.68379 | -1.4213 | -0.15323
B3gas | 3 | LUMO_RA_eV; n_X; min_dG_rad_red_kcal | LUMO of the radical anion ArX•⁻ + number of halogens + ΔG Ar• + e⁻ → Ar⁻ | 1.5069 | 0.31066 | 0.68494 | 0.84808 | 0.8265 | 0.77445 | 0.67805 | 1.1107 | 2.0557 | 0.97789 | 30.9324 | yes | 1.1394 | -3.0994 | 0.40026 | 0.003662 | -0.72479 | 0.23219 | 0.021216
B3gas | 3 | min_dG_RA_2e_any_kcal; min_BDE_kcal; min_wiberg_CX_parent | ΔG ArX•⁻ + e⁻ → Ar⁻ + X⁻ + weakest C–X bond enthalpy + weakest Wiberg C–X bond order | 1.5072 | 0.38499 | 0.6848 | 0.85862 | 0.84241 | 0.79513 | 0.66945 | 1.0586 | 10.9391 | 0.58771 | 2.2988 | no | -142.4354 | -0.035623 | -0.33881 | 156.3091 | -0.12734 | -0.92386 | 0.92977
B3gas | 3 | min_dG_2e_carbanion_kcal; min_dG_frag_any_kcal; min_dG_rad_red_kcal | ΔG ArX + 2e⁻ → Ar⁻ + X⁻ + ΔG ArX•⁻ → Ar• + X⁻ + ΔG Ar• + e⁻ → Ar⁻ | 1.5089 | 0.47264 | 0.6841 | 0.87637 | 0.86043 | 0.81856 | 0.78242 | 0.99618 | 5.2368 | 0.96884 | 18.2522 | yes | -7.8633 | -0.10497 | 0.17145 | 0.048996 | -0.70534 | 0.53068 | 0.28386
M6gas | 3 | LUMO_RA_eV; min_dG_2e_carbanion_kcal; min_dG_frag_any_kcal | LUMO of the radical anion ArX•⁻ + ΔG ArX + 2e⁻ → Ar⁻ + X⁻ + ΔG ArX•⁻ → Ar• + X⁻ | 1.5092 | 0.31097 | 0.68399 | 0.82947 | 0.81364 | 0.75773 | 0.67591 | 1.1511 | 2.5864 | 0.93876 | 8.7406 | yes | -7.576 | 0.37805 | -0.041346 | 0.23371 | 0.057895 | -0.26758 | 0.68401
B3gas | 3 | min_dG_1e_kcal; min_dG_rad_red_kcal; min_wiberg_CX_parent | ΔG ArX + e⁻ → Ar• + X⁻ + ΔG Ar• + e⁻ → Ar⁻ + weakest Wiberg C–X bond order | 1.5093 | 0.43395 | 0.68395 | 0.86058 | 0.84438 | 0.79769 | 0.62239 | 1.0519 | 6.4073 | 0.55053 | 3.3943 | no | -88.8266 | -0.32437 | -0.061958 | 75.1706 | -0.59109 | -0.35896 | 0.44714
M6gas | 2 | dG_ET_any_kcal; n_X | ΔG ArX + e⁻ → ArX•⁻ + number of halogens | 1.5099 | 0.24473 | 0.68368 | 0.81748 | 0.79908 | 0.76255 | 0.68505 | 1.1953 | 2.9267 | 0.76001 | 2.3675 | no | -6.6772 | -0.13238 | 0.70915 |  | -0.54034 | 0.41139
B3gas | 3 | min_dG_1e_kcal; min_dG_2e_carbanion_kcal; min_wiberg_CX_parent | ΔG ArX + e⁻ → Ar• + X⁻ + ΔG ArX + 2e⁻ → Ar⁻ + X⁻ + weakest Wiberg C–X bond order | 1.51 | 0.43284 | 0.68365 | 0.86078 | 0.84451 | 0.79786 | 0.62191 | 1.0515 | 6.3858 | 0.61888 | 4.6984 | no | -87.9283 | -0.25954 | -0.062959 | 74.298 | -0.47295 | -0.42304 | 0.44195
B3gas | 3 | dG_ET_any_kcal; min_dG_rad_red_kcal; max_dr_CX_RA_A | ΔG ArX + e⁻ → ArX•⁻ + ΔG Ar• + e⁻ → Ar⁻ + largest C–X elongation in ArX•⁻ | 1.5101 | 0.45557 | 0.68361 | 0.87578 | 0.85619 | 0.81305 | 0.76225 | 1.0112 | 4.5122 | 0.77694 | 2.7059 | no | -8.4292 | -0.13996 | -0.06444 | -0.096425 | -0.60068 | -0.37334 | -0.013261
M6gas | 3 | min_dG_2e_carbanion_kcal; min_dG_frag_any_kcal; min_BDE_kcal | ΔG ArX + 2e⁻ → Ar⁻ + X⁻ + ΔG ArX•⁻ → Ar• + X⁻ + weakest C–X bond enthalpy | 1.5103 | 0.31935 | 0.68352 | 0.83186 | 0.81555 | 0.76022 | 0.67787 | 1.1452 | 11.8801 | 0.93876 | 10.7925 | yes | -4.0824 | -0.023073 | 0.25364 | -0.022141 | -0.14932 | 0.74234 | -0.070757
M6gas | 3 | min_dG_1e_kcal; dG_ET_any_kcal; min_dG_frag_any_kcal | ΔG ArX + e⁻ → Ar• + X⁻ + ΔG ArX + e⁻ → ArX•⁻ + ΔG ArX•⁻ → Ar• + X⁻ | 1.5106 | 0.36087 | 0.6834 | 0.84169 | 0.82837 | 0.77688 | 0.67753 | 1.1047 | 5.8957 | 0.8931 | 1000000 | no | -5.477 | -44.6624 | 44.6123 | 44.9147 | -88.0737 | 182.0889 | 131.4542
M6gas | 3 | min_dG_frag_any_kcal; VEA_eV; omega_dSCF_eV | ΔG ArX•⁻ → Ar• + X⁻ + vertical electron affinity + electrophilicity index (ΔSCF) | 1.5109 | 0.40999 | 0.68326 | 0.83722 | 0.82356 | 0.77063 | 0.68138 | 1.1201 | 2.6988 | 0.98046 | 26.9856 | yes | -12.0133 | 0.23373 | -1.2033 | 6.8214 | 0.68408 | -0.22903 | 0.47383
M6gas | 3 | LUMO_RA_eV; min_dG_frag_any_kcal; VEA_eV | LUMO of the radical anion ArX•⁻ + ΔG ArX•⁻ → Ar• + X⁻ + vertical electron affinity | 1.5114 | 0.38394 | 0.68304 | 0.83022 | 0.81601 | 0.76081 | 0.68299 | 1.1438 | 4.0225 | 0.8754 | 4.9127 | no | -4.8819 | 0.26484 | 0.252 | 1.1178 | 0.040558 | 0.73755 | 0.21275
B3gas | 3 | LUMO_RA_eV; min_dG_frag_any_kcal; min_dG_RA_2e_any_kcal | LUMO of the radical anion ArX•⁻ + ΔG ArX•⁻ → Ar• + X⁻ + ΔG ArX•⁻ + e⁻ → Ar⁻ + X⁻ | 1.5116 | 0.5529 | 0.68297 | 0.87614 | 0.86236 | 0.82106 | 0.77014 | 0.9893 | 2.3203 | 0.88065 | 6.3473 | no | -1.6275 | -1.8555 | 0.15603 | -0.017994 | -0.43391 | 0.48293 | -0.064321
M6gas | 3 | min_dG_frag_any_kcal; VEA_eV; min_BDE_kcal | ΔG ArX•⁻ → Ar• + X⁻ + vertical electron affinity + weakest C–X bond enthalpy | 1.5121 | 0.37867 | 0.68277 | 0.83834 | 0.82176 | 0.76829 | 0.68858 | 1.1258 | 15.0991 | 0.8754 | 4.3418 | no | -2.0873 | 0.2439 | 0.99585 | -0.026337 | 0.71383 | 0.18954 | -0.084164
B3gas | 3 | min_dG_2e_carbanion_kcal; dG_ET_any_kcal; min_BDE_kcal | ΔG ArX + 2e⁻ → Ar⁻ + X⁻ + ΔG ArX + e⁻ → ArX•⁻ + weakest C–X bond enthalpy | 1.513 | 0.42484 | 0.68239 | 0.88126 | 0.86422 | 0.82349 | 0.78183 | 0.98256 | 8.6733 | 0.8806 | 6.3322 | no | -14.6276 | -0.050581 | -0.16682 | 0.072618 | -0.33987 | -0.71597 | 0.19801
B3gas | 3 | dG_ET_any_kcal; min_dG_RA_2e_any_kcal; min_BDE_kcal | ΔG ArX + e⁻ → ArX•⁻ + ΔG ArX•⁻ + e⁻ → Ar⁻ + X⁻ + weakest C–X bond enthalpy | 1.513 | 0.425 | 0.68238 | 0.88126 | 0.86423 | 0.82349 | 0.78183 | 0.98255 | 8.6679 | 0.61245 | 2.1884 | no | -14.6291 | -0.21741 | -0.05058 | 0.072636 | -0.9331 | -0.1808 | 0.19806
B3gas | 3 | min_dG_1e_kcal; min_dG_2e_HDH_kcal; min_wiberg_CX_parent | ΔG ArX + e⁻ → Ar• + X⁻ + ΔG ArX + H⁺ + 2e⁻ → ArH + X⁻ + weakest Wiberg C–X bond order | 1.5131 | 0.47354 | 0.68234 | 0.87513 | 0.85669 | 0.8137 | 0.66043 | 1.0095 | 12.0812 | 0.97815 | 54.8753 | yes | -471.7876 | 0.44446 | -0.9128 | 79.0031 | 0.80993 | -1.5891 | 0.46993
B3gas | 3 | min_dG_2e_carbanion_kcal; min_dG_RA_2e_any_kcal; min_BDE_kcal | ΔG ArX + 2e⁻ → Ar⁻ + X⁻ + ΔG ArX•⁻ + e⁻ → Ar⁻ + X⁻ + weakest C–X bond enthalpy | 1.5132 | 0.42526 | 0.68232 | 0.88126 | 0.86422 | 0.82348 | 0.78184 | 0.98258 | 8.6751 | 0.82235 | 5.3612 | no | -14.6225 | -0.21736 | 0.16676 | 0.072551 | -1.4605 | 0.59612 | 0.19783
B3gas | 3 | LUMO_RA_eV; min_BDE_kcal; max_dr_CX_RA_A | LUMO of the radical anion ArX•⁻ + weakest C–X bond enthalpy + largest C–X elongation in ArX•⁻ | 1.5137 | 0.42763 | 0.68207 | 0.86585 | 0.84325 | 0.79622 | 0.71805 | 1.0557 | 5.1117 | 0.5734 | 1.6259 | no | -0.82966 | -4.2198 | 0.064408 | -0.53638 | -0.98679 | 0.17563 | -0.073766
B3gas | 3 | LUMO_RA_eV; min_dG_frag_any_kcal; min_dG_rad_red_kcal | LUMO of the radical anion ArX•⁻ + ΔG ArX•⁻ → Ar• + X⁻ + ΔG Ar• + e⁻ → Ar⁻ | 1.5139 | 0.55667 | 0.68199 | 0.87609 | 0.86235 | 0.82106 | 0.77087 | 0.98931 | 2.3408 | 0.88137 | 6.4189 | no | -1.6319 | -1.8505 | 0.13869 | -0.017806 | -0.43275 | 0.42926 | -0.10316
M6gas | 3 | min_dG_frag_any_kcal; VEA_eV; min_dG_2e_HDH_kcal | ΔG ArX•⁻ → Ar• + X⁻ + vertical electron affinity + ΔG ArX + H⁺ + 2e⁻ → ArH + X⁻ | 1.5141 | 0.39861 | 0.68192 | 0.84519 | 0.82818 | 0.77663 | 0.69344 | 1.1053 | 10.8006 | 0.8754 | 4.4679 | no | -35.4968 | 0.23311 | 0.84204 | -0.074291 | 0.68225 | 0.16027 | -0.13869
M6gas | 3 | min_dG_2e_carbanion_kcal; min_dG_frag_any_kcal; n_X | ΔG ArX + 2e⁻ → Ar⁻ + X⁻ + ΔG ArX•⁻ → Ar• + X⁻ + number of halogens | 1.5142 | 0.31132 | 0.68188 | 0.83239 | 0.81653 | 0.76149 | 0.69131 | 1.1422 | 5.8407 | 0.93876 | 10.8002 | yes | -6.4966 | -0.053982 | 0.2593 | -0.35357 | -0.34936 | 0.75892 | -0.20511
B3gas | 3 | min_dG_2e_carbanion_kcal; dG_ET_any_kcal; min_dG_2e_HDH_kcal | ΔG ArX + 2e⁻ → Ar⁻ + X⁻ + ΔG ArX + e⁻ → ArX•⁻ + ΔG ArX + H⁺ + 2e⁻ → ArH + X⁻ | 1.5146 | 0.45677 | 0.68169 | 0.87172 | 0.85493 | 0.81141 | 0.76512 | 1.0156 | 5.762 | 0.8806 | 7.3008 | no | 45.0751 | -0.064316 | -0.16406 | 0.12783 | -0.43215 | -0.70412 | 0.22253
B3gas | 3 | min_dG_2e_carbanion_kcal; min_dG_rad_red_kcal; min_wiberg_CX_parent | ΔG ArX + 2e⁻ → Ar⁻ + X⁻ + ΔG Ar• + e⁻ → Ar⁻ + weakest Wiberg C–X bond order | 1.5147 | 0.43189 | 0.68166 | 0.86138 | 0.84483 | 0.79828 | 0.63016 | 1.0504 | 6.4504 | 0.96884 | 42.3582 | yes | -84.764 | -0.31628 | 0.24985 | 71.2235 | -2.1252 | 1.4475 | 0.42366
B3gas | 3 | dG_ET_any_kcal; min_dG_RA_2e_any_kcal; min_dG_2e_HDH_kcal | ΔG ArX + e⁻ → ArX•⁻ + ΔG ArX•⁻ + e⁻ → Ar⁻ + X⁻ + ΔG ArX + H⁺ + 2e⁻ → ArH + X⁻ | 1.5149 | 0.45714 | 0.6816 | 0.87172 | 0.85492 | 0.8114 | 0.7651 | 1.0157 | 5.7538 | 0.85691 | 4.0469 | no | 45.0932 | -0.22839 | -0.064312 | 0.12787 | -0.98024 | -0.22989 | 0.22261
B3gas | 3 | min_dG_RA_2e_any_kcal; min_dG_2e_HDH_kcal; min_wiberg_CX_parent | ΔG ArX•⁻ + e⁻ → Ar⁻ + X⁻ + ΔG ArX + H⁺ + 2e⁻ → ArH + X⁻ + weakest Wiberg C–X bond order | 1.5151 | 0.41135 | 0.68151 | 0.86362 | 0.84545 | 0.79909 | 0.66747 | 1.0483 | 13.8745 | 0.42326 | 1.6793 | no | -304.6289 | -0.0097075 | -0.46265 | 97.9346 | -0.034701 | -0.80542 | 0.58254
B3gas | 3 | min_dG_2e_carbanion_kcal; min_dG_RA_2e_any_kcal; min_dG_2e_HDH_kcal | ΔG ArX + 2e⁻ → Ar⁻ + X⁻ + ΔG ArX•⁻ + e⁻ → Ar⁻ + X⁻ + ΔG ArX + H⁺ + 2e⁻ → ArH + X⁻ | 1.5153 | 0.45769 | 0.68141 | 0.87174 | 0.85494 | 0.81142 | 0.76515 | 1.0156 | 5.7645 | 0.82235 | 9.9135 | no | 45.0353 | -0.22834 | 0.16403 | 0.12773 | -1.5342 | 0.58633 | 0.22237
B3gas | 3 | min_dG_2e_HDH_kcal; min_dG_rad_red_kcal; min_BDE_kcal | ΔG ArX + H⁺ + 2e⁻ → ArH + X⁻ + ΔG Ar• + e⁻ → Ar⁻ + weakest C–X bond enthalpy | 1.5165 | 0.38104 | 0.68092 | 0.85452 | 0.83414 | 0.78438 | 0.64628 | 1.086 | 6.6982 | 0.90106 | 30.2195 | yes | -393.9488 | -0.84353 | -0.036089 | 0.35872 | -1.4685 | -0.20908 | 0.97815
B3gas | 3 | min_dG_2e_carbanion_kcal; min_dG_2e_HDH_kcal; min_BDE_kcal | ΔG ArX + 2e⁻ → Ar⁻ + X⁻ + ΔG ArX + H⁺ + 2e⁻ → ArH + X⁻ + weakest C–X bond enthalpy | 1.5168 | 0.37772 | 0.6808 | 0.85499 | 0.83445 | 0.78478 | 0.65213 | 1.085 | 8.0035 | 0.90106 | 38.0488 | yes | -376.6775 | -0.038701 | -0.80155 | 0.3603 | -0.26004 | -1.3954 | 0.98246
B3gas | 3 | min_dG_frag_any_kcal; VEA_eV; min_dG_2e_HDH_kcal | ΔG ArX•⁻ → Ar• + X⁻ + vertical electron affinity + ΔG ArX + H⁺ + 2e⁻ → ArH + X⁻ | 1.5176 | 0.41255 | 0.68044 | 0.88036 | 0.86014 | 0.81818 | 0.76301 | 0.99723 | 4.2859 | 0.85679 | 5.8117 | no | -18.0739 | 0.20137 | 1.5708 | -0.033012 | 0.62329 | 0.31089 | -0.05747
B3gas | 3 | LUMO_RA_eV; min_dG_rad_red_kcal; max_fplus_CX | LUMO of the radical anion ArX•⁻ + ΔG Ar• + e⁻ → Ar⁻ + largest Fukui f+ on a C–X bond | 1.5176 | 0.41231 | 0.68044 | 0.86252 | 0.8445 | 0.79785 | 0.66912 | 1.0515 | 1.7455 | 0.88137 | 4.8023 | no | -1.9854 | -2.7418 | -0.052544 | 5.5523 | -0.64118 | -0.30442 | 0.14761
M6gas | 3 | min_dG_RA_2e_any_kcal; min_dG_2e_HDH_kcal; min_BDE_kcal | ΔG ArX•⁻ + e⁻ → Ar⁻ + X⁻ + ΔG ArX + H⁺ + 2e⁻ → ArH + X⁻ + weakest C–X bond enthalpy | 1.5177 | 0.47007 | 0.6804 | 0.8606 | 0.83994 | 0.79192 | 0.65886 | 1.0668 | 7.1684 | 0.92126 | 17.1161 | yes | -544.0701 | -0.0071288 | -1.1787 | 0.54738 | -0.022964 | -2.2004 | 1.7493
B3gas | 2 | min_dG_frag_any_kcal; omega_dSCF_eV | ΔG ArX•⁻ → Ar• + X⁻ + electrophilicity index (ΔSCF) | 1.5181 | 0.51729 | 0.68024 | 0.87534 | 0.85635 | 0.83023 | 0.69651 | 1.0107 | 2.7435 | 0.76851 | 2.4427 | no | -8.9898 | 0.20135 | 4.5701 |  | 0.6232 | 0.35613
M6gas | 3 | min_dG_RA_2e_any_kcal; min_dG_rad_red_kcal; min_wiberg_CX_parent | ΔG ArX•⁻ + e⁻ → Ar⁻ + X⁻ + ΔG Ar• + e⁻ → Ar⁻ + weakest Wiberg C–X bond order | 1.5184 | 0.3844 | 0.68011 | 0.81672 | 0.80469 | 0.7461 | 0.6694 | 1.1784 | 2.8263 | 0.94422 | 9.6322 | yes | -8.6244 | 0.32372 | -0.31185 | 3.7073 | 1.0428 | -1.8023 | 0.020446
M6gas | 3 | min_dG_1e_kcal; min_dG_frag_any_kcal; VEA_eV | ΔG ArX + e⁻ → Ar• + X⁻ + ΔG ArX•⁻ → Ar• + X⁻ + vertical electron affinity | 1.5187 | 0.39576 | 0.68 | 0.84152 | 0.82467 | 0.77208 | 0.69144 | 1.1165 | 9.5693 | 0.8754 | 4.4354 | no | -4.611 | -0.054306 | 0.24196 | 0.89986 | -0.10709 | 0.70817 | 0.17127
M6gas | 3 | dG_ET_any_kcal; min_dG_frag_any_kcal; VEA_eV | ΔG ArX + e⁻ → ArX•⁻ + ΔG ArX•⁻ → Ar• + X⁻ + vertical electron affinity | 1.5187 | 0.39566 | 0.67999 | 0.8415 | 0.82465 | 0.77205 | 0.69141 | 1.1166 | 9.5415 | 0.8931 | 7.0873 | no | -4.6102 | -0.054257 | 0.18768 | 0.90032 | -0.22146 | 0.5493 | 0.17136
M6gas | 3 | min_dG_1e_kcal; dG_ET_any_kcal; VEA_eV | ΔG ArX + e⁻ → Ar• + X⁻ + ΔG ArX + e⁻ → ArX•⁻ + vertical electron affinity | 1.519 | 0.39576 | 0.67984 | 0.84145 | 0.82458 | 0.77195 | 0.69138 | 1.1168 | 9.5903 | 0.82256 | 8.3201 | no | -4.6083 | 0.18738 | -0.24175 | 0.9022 | 0.36951 | -0.98671 | 0.17172
M6gas | 3 | LUMO_RA_eV; min_dG_frag_any_kcal; min_dG_2e_HDH_kcal | LUMO of the radical anion ArX•⁻ + ΔG ArX•⁻ → Ar• + X⁻ + ΔG ArX + H⁺ + 2e⁻ → ArH + X⁻ | 1.52 | 0.44436 | 0.67945 | 0.86712 | 0.84777 | 0.8021 | 0.65763 | 1.0404 | 10.4847 | 0.78627 | 3.2937 | no | -84.6625 | 1.8864 | 0.3103 | -0.1785 | 0.28889 | 0.90819 | -0.33323
B3gas | 3 | min_dG_2e_carbanion_kcal; min_dG_frag_any_kcal; min_dG_2e_HDH_kcal | ΔG ArX + 2e⁻ → Ar⁻ + X⁻ + ΔG ArX•⁻ → Ar• + X⁻ + ΔG ArX + H⁺ + 2e⁻ → ArH + X⁻ | 1.5202 | 0.49248 | 0.67935 | 0.87979 | 0.86302 | 0.82193 | 0.77986 | 0.98689 | 5.7611 | 0.85678 | 5.4429 | no | -39.3113 | -0.048505 | 0.17346 | -0.075752 | -0.32591 | 0.5369 | -0.13188
M6gas | 3 | min_dG_frag_any_kcal; min_dG_2e_HDH_kcal; min_BDE_kcal | ΔG ArX•⁻ → Ar• + X⁻ + ΔG ArX + H⁺ + 2e⁻ → ArH + X⁻ + weakest C–X bond enthalpy | 1.5206 | 0.40231 | 0.67918 | 0.88267 | 0.86174 | 0.82026 | 0.6729 | 0.99153 | 10.9959 | 0.92126 | 40.0114 | yes | -344.7837 | 0.1274 | -0.74426 | 0.33818 | 0.37288 | -1.3894 | 1.0807
M6SMD | 3 | min_dG_rad_red_kcal; min_BDE_kcal; min_dG0_act_concerted_kcal | ΔG Ar• + e⁻ → Ar⁻ + weakest C–X bond enthalpy + Savéant intrinsic barrier (weakest C–X) | 1.5216 | 0.4431 | 0.67877 | 0.81419 | 0.80436 | 0.74567 | 0.63558 | 1.1794 | 11.7969 | 0.97379 | 64.5586 | yes | -35.3597 | -0.33748 | -0.66205 | 1.9697 | -1.1752 | -2.1887 | 1.8358
M6gas | 3 | LUMO_eV; min_dG_2e_HDH_kcal; min_BDE_kcal | LUMO of ArX + ΔG ArX + H⁺ + 2e⁻ → ArH + X⁻ + weakest C–X bond enthalpy | 1.5227 | 0.5744 | 0.6783 | 0.88154 | 0.85999 | 0.81798 | 0.71484 | 0.99777 | 10.3406 | 0.92126 | 71.4789 | yes | -836.0106 | 3.3538 | -1.8173 | 0.85275 | 0.48414 | -3.3926 | 2.7251
B3gas | 3 | LUMO_RA_eV; dG_ET_any_kcal; min_dG_2e_HDH_kcal | LUMO of the radical anion ArX•⁻ + ΔG ArX + e⁻ → ArX•⁻ + ΔG ArX + H⁺ + 2e⁻ → ArH + X⁻ | 1.5236 | 0.38704 | 0.6779 | 0.86473 | 0.84802 | 0.80243 | 0.73928 | 1.0395 | 1.8353 | 0.94571 | 11.2901 | yes | 64.5749 | -2.4772 | -0.13416 | 0.15396 | -0.5793 | -0.57582 | 0.26803
M6gas | 3 | min_dG_frag_any_kcal; n_X; min_wiberg_CX_parent | ΔG ArX•⁻ → Ar• + X⁻ + number of halogens + weakest Wiberg C–X bond order | 1.5248 | 0.37876 | 0.6774 | 0.81766 | 0.80552 | 0.74718 | 0.67101 | 1.1759 | 7.559 | 0.92534 | 8.4354 | yes | -9.0783 | 0.32713 | -0.13297 | 3.9835 | 0.95744 | -0.077135 | 0.021969
B3gas | 3 | LUMO_RA_eV; omega_dSCF_eV; min_wiberg_CX_parent | LUMO of the radical anion ArX•⁻ + electrophilicity index (ΔSCF) + weakest Wiberg C–X bond order | 1.5259 | 0.62665 | 0.67692 | 0.87936 | 0.86704 | 0.82716 | 0.70093 | 0.97231 | 3.0598 | 0.87453 | 4.3942 | no | -38.6323 | -3.1812 | 1.5125 | 37.318 | -0.74392 | 0.11786 | 0.22198
M6gas | 1 | dG_ET_any_kcal | ΔG ArX + e⁻ → ArX•⁻ | 1.5261 | 0.3877 | 0.67684 | 0.73158 | 0.7276 | 0.7049 | 0.65334 | 1.3917 | 2.1642 | 0 | 1 | no | b0: -5.5346; b1: -0.20899; std b1: -0.85299
M6SMD | 3 | min_dG0_act_concerted_kcal; eff_dG_act_concerted_kcal @ -2.00 V; min_wiberg_CX_parent | Savéant intrinsic barrier (weakest C–X) + Savéant concerted barrier + weakest Wiberg C–X bond order | 1.5285 | 0.66729 | 0.67585 | 0.89899 | 0.88782 | 0.85416 | 0.73968 | 0.89313 | 18.8095 | 0.86414 | 43.05 | no | -185.8438 | -1.3738 | 0.4269 | 201.4281 | -1.2804 | 0.41222 | 1.1671
M6SMD | 3 | min_dG0_act_concerted_kcal; eff_dG_act_combined_kcal @ -2.00 V; min_wiberg_CX_parent | Savéant intrinsic barrier (weakest C–X) + combined stepwise + concerted + weakest Wiberg C–X bond order | 1.5285 | 0.66729 | 0.67585 | 0.89899 | 0.88782 | 0.85416 | 0.73968 | 0.89313 | 18.8095 | 0.86414 | 43.05 | no | -185.8438 | -1.3738 | 0.4269 | 201.4281 | -1.2804 | 0.41222 | 1.1671
B3gas | 3 | LUMO_RA_eV; min_dG_1e_kcal; VEA_eV | LUMO of the radical anion ArX•⁻ + ΔG ArX + e⁻ → Ar• + X⁻ + vertical electron affinity | 1.5308 | 0.48373 | 0.67487 | 0.84812 | 0.83007 | 0.77909 | 0.72297 | 1.0992 | 2.9845 | 0.92394 | 8.1268 | yes | 4.8238 | -3.7874 | 0.1139 | 0.91796 | -0.88569 | 0.20755 | 0.18169
M6gas | 3 | dG_ET_any_kcal; min_BDE_kcal; max_dr_CX_RA_A | ΔG ArX + e⁻ → ArX•⁻ + weakest C–X bond enthalpy + largest C–X elongation in ArX•⁻ | 1.5311 | 0.36271 | 0.67473 | 0.84929 | 0.83142 | 0.78085 | 0.68334 | 1.0948 | 16.9266 | 0.61995 | 1.7032 | no | -17.1747 | -0.27196 | 0.12909 | 0.068493 | -1.11 | 0.41253 | 0.0092221
M6gas | 3 | n_X; min_dG_2e_HDH_kcal; min_BDE_kcal | number of halogens + ΔG ArX + H⁺ + 2e⁻ → ArH + X⁻ + weakest C–X bond enthalpy | 1.5317 | 0.48215 | 0.67447 | 0.86168 | 0.83984 | 0.79179 | 0.65066 | 1.0671 | 23.7049 | 0.92126 | 53.3013 | yes | -572.3636 | -0.049482 | -1.2404 | 0.58089 | -0.028705 | -2.3156 | 1.8563
M6gas | 3 | dG_ET_any_kcal; min_dG_2e_HDH_kcal; min_BDE_kcal | ΔG ArX + e⁻ → ArX•⁻ + ΔG ArX + H⁺ + 2e⁻ → ArH + X⁻ + weakest C–X bond enthalpy | 1.532 | 0.39584 | 0.67437 | 0.88221 | 0.86025 | 0.81833 | 0.67155 | 0.99683 | 16.4989 | 0.92126 | 54.5094 | yes | -318.5605 | -0.12842 | -0.67244 | 0.37718 | -0.52417 | -1.2553 | 1.2054
B3gas | 3 | min_dG_RA_2e_any_kcal; VEA_eV; min_dG_rad_red_kcal | ΔG ArX•⁻ + e⁻ → Ar⁻ + X⁻ + vertical electron affinity + ΔG Ar• + e⁻ → Ar⁻ | 1.5324 | 0.45945 | 0.67417 | 0.88196 | 0.86411 | 0.82334 | 0.76401 | 0.98298 | 2.7324 | 0.88822 | 8.7138 | no | -4.6902 | 0.18449 | 1.5574 | -0.20331 | 0.65949 | 0.30825 | -1.1779
B3gas | 3 | LUMO_RA_eV; min_dG_1e_kcal; min_dG_2e_carbanion_kcal | LUMO of the radical anion ArX•⁻ + ΔG ArX + e⁻ → Ar• + X⁻ + ΔG ArX + 2e⁻ → Ar⁻ + X⁻ | 1.5326 | 0.39809 | 0.67411 | 0.848 | 0.82736 | 0.77557 | 0.71175 | 1.108 | 4.9104 | 0.95561 | 18.2062 | yes | 2.9875 | -3.7481 | 0.078663 | -0.020261 | -0.87649 | 0.14335 | -0.13614
B3gas | 3 | LUMO_RA_eV; min_dG_1e_kcal; min_dG_rad_red_kcal | LUMO of the radical anion ArX•⁻ + ΔG ArX + e⁻ → Ar• + X⁻ + ΔG Ar• + e⁻ → Ar⁻ | 1.5329 | 0.39518 | 0.67396 | 0.84763 | 0.827 | 0.7751 | 0.71087 | 1.1091 | 4.9232 | 0.88137 | 18.0555 | no | 3.3382 | -3.8414 | 0.06336 | -0.017209 | -0.89831 | 0.11546 | -0.0997
B3SMD | 3 | min_dG_2e_HDH_kcal; min_BDE_kcal; min_wiberg_CX_parent | ΔG ArX + H⁺ + 2e⁻ → ArH + X⁻ + weakest C–X bond enthalpy + weakest Wiberg C–X bond order | 1.5331 | 0.37373 | 0.67387 | 0.87102 | 0.8474 | 0.80162 | 0.65482 | 1.0417 | 5.9573 | 0.95783 | 15.1602 | yes | -137.8269 | 0.060127 | -0.29029 | 163.6298 | 0.098782 | -0.81852 | 1.0307
B3SMD | 3 | min_dG_rad_red_kcal; min_BDE_kcal; min_dG0_act_concerted_kcal | ΔG Ar• + e⁻ → Ar⁻ + weakest C–X bond enthalpy + Savéant intrinsic barrier (weakest C–X) | 1.5333 | 0.4147 | 0.67378 | 0.80932 | 0.79964 | 0.73953 | 0.62617 | 1.1936 | 11.4273 | 0.96925 | 46.9176 | yes | -29.353 | -0.30088 | -0.60409 | 1.6907 | -1.0565 | -1.7034 | 1.4026
B3gas | 3 | min_dG_frag_any_kcal; min_dG_rad_red_kcal; min_BDE_kcal | ΔG ArX•⁻ → Ar• + X⁻ + ΔG Ar• + e⁻ → Ar⁻ + weakest C–X bond enthalpy | 1.5339 | 0.49564 | 0.67356 | 0.87235 | 0.85581 | 0.81255 | 0.77558 | 1.0125 | 7.1758 | 0.83883 | 3.5418 | no | -2.2292 | 0.18546 | -0.057235 | -0.0577 | 0.57403 | -0.3316 | -0.15733
M6gas | 3 | min_dG_frag_any_kcal; VEA_eV; min_wiberg_CX_parent | ΔG ArX•⁻ → Ar• + X⁻ + vertical electron affinity + weakest Wiberg C–X bond order | 1.5343 | 0.39413 | 0.67336 | 0.83161 | 0.8152 | 0.75976 | 0.66539 | 1.1463 | 4.5467 | 0.8754 | 4.7128 | no | -6.645 | 0.24122 | 1.1083 | 2.3274 | 0.70598 | 0.21095 | 0.012836
B3gas | 3 | min_dG_frag_any_kcal; min_dG_RA_2e_any_kcal; min_BDE_kcal | ΔG ArX•⁻ → Ar• + X⁻ + ΔG ArX•⁻ + e⁻ → Ar⁻ + X⁻ + weakest C–X bond enthalpy | 1.5347 | 0.49151 | 0.6732 | 0.87242 | 0.85564 | 0.81233 | 0.77488 | 1.0131 | 7.1661 | 0.49506 | 1.442 | no | -2.2191 | 0.24206 | -0.057997 | -0.058126 | 0.74922 | -0.20732 | -0.1585
B3gas | 3 | dG_ET_any_kcal; min_dG_rad_red_kcal; min_BDE_kcal | ΔG ArX + e⁻ → ArX•⁻ + ΔG Ar• + e⁻ → Ar⁻ + weakest C–X bond enthalpy | 1.5353 | 0.42333 | 0.67296 | 0.88125 | 0.86334 | 0.82235 | 0.77946 | 0.98574 | 7.7125 | 0.77694 | 5.584 | no | -12.1709 | -0.1746 | -0.04979 | 0.047614 | -0.74938 | -0.28846 | 0.12983
B3gas | 3 | dG_ET_any_kcal; min_wiberg_CX_parent; max_dr_CX_RA_A | ΔG ArX + e⁻ → ArX•⁻ + weakest Wiberg C–X bond order + largest C–X elongation in ArX•⁻ | 1.5353 | 0.31022 | 0.67295 | 0.87721 | 0.85087 | 0.80613 | 0.74115 | 1.0297 | 1.6127 | 0.32084 | 1.1536 | no | -47.3555 | -0.19431 | 38.8078 | -0.089834 | -0.83397 | 0.23084 | -0.012354
M6gas | 3 | LUMO_RA_eV; min_dG_frag_any_kcal; omega_dSCF_eV | LUMO of the radical anion ArX•⁻ + ΔG ArX•⁻ → Ar• + X⁻ + electrophilicity index (ΔSCF) | 1.5355 | 0.42366 | 0.67287 | 0.83596 | 0.8226 | 0.76939 | 0.67762 | 1.1231 | 4.6564 | 0.8727 | 4.8377 | no | -9.1697 | 0.27234 | 0.23584 | 3.865 | 0.041706 | 0.69026 | 0.26847
M6gas | 3 | min_dG_frag_any_kcal; min_dG_RA_2e_any_kcal; min_wiberg_CX_parent | ΔG ArX•⁻ → Ar• + X⁻ + ΔG ArX•⁻ + e⁻ → Ar⁻ + X⁻ + weakest Wiberg C–X bond order | 1.5356 | 0.38782 | 0.67283 | 0.81823 | 0.80499 | 0.74649 | 0.66866 | 1.1775 | 2.7916 | 0.75433 | 2.4375 | no | -7.0294 | 0.30991 | 0.0063996 | 2.0245 | 0.90704 | 0.020615 | 0.011166
M6gas | 3 | min_dG_frag_any_kcal; min_dG_rad_red_kcal; min_wiberg_CX_parent | ΔG ArX•⁻ → Ar• + X⁻ + ΔG Ar• + e⁻ → Ar⁻ + weakest Wiberg C–X bond order | 1.5358 | 0.38851 | 0.67274 | 0.81816 | 0.805 | 0.7465 | 0.6699 | 1.1775 | 2.8153 | 0.92837 | 7.5511 | yes | -7.0006 | 0.31623 | 0.0063325 | 1.9952 | 0.92554 | 0.036597 | 0.011004
B3gas | 2 | min_dG_RA_2e_any_kcal; min_dG_rad_red_kcal | ΔG ArX•⁻ + e⁻ → Ar⁻ + X⁻ + ΔG Ar• + e⁻ → Ar⁻ | 1.5362 | 0.48526 | 0.67258 | 0.84665 | 0.83493 | 0.80492 | 0.77073 | 1.0834 | 2.4747 | 0.88822 | 4.7377 | no | -6.5421 | 0.21224 | -0.26211 |  | 0.75868 | -1.5185
B3gas | 3 | min_dG_frag_any_kcal; min_dG_2e_HDH_kcal; max_dr_CX_RA_A | ΔG ArX•⁻ → Ar• + X⁻ + ΔG ArX + H⁺ + 2e⁻ → ArH + X⁻ + largest C–X elongation in ArX•⁻ | 1.5402 | 0.28707 | 0.67084 | 0.8723 | 0.8447 | 0.79811 | 0.72016 | 1.0508 | 4.3719 | 0.61236 | 1.7226 | no | -66.3965 | 0.2364 | -0.14488 | -0.26288 | 0.73169 | -0.25222 | -0.036153
B3gas | 3 | dG_ET_any_kcal; n_X; max_dr_CX_RA_A | ΔG ArX + e⁻ → ArX•⁻ + number of halogens + largest C–X elongation in ArX•⁻ | 1.5424 | 0.39712 | 0.66991 | 0.86196 | 0.84199 | 0.79458 | 0.73489 | 1.06 | 1.388 | 0.77275 | 2.9176 | no | -7.3819 | -0.1493 | 0.56871 | 0.051726 | -0.64078 | 0.32992 | 0.0071136
M6gas | 3 | min_dG_frag_any_kcal; n_X; VEA_eV | ΔG ArX•⁻ → Ar• + X⁻ + number of halogens + vertical electron affinity | 1.5426 | 0.45025 | 0.66984 | 0.8432 | 0.82695 | 0.77503 | 0.7116 | 1.1093 | 5.3367 | 0.92534 | 11.4575 | yes | -2.4327 | 0.30609 | -0.63579 | 2.0557 | 0.89586 | -0.36883 | 0.39127
B3gas | 3 | LUMO_RA_eV; min_dG_2e_carbanion_kcal; min_dG_rad_red_kcal | LUMO of the radical anion ArX•⁻ + ΔG ArX + 2e⁻ → Ar⁻ + X⁻ + ΔG Ar• + e⁻ → Ar⁻ | 1.5435 | 0.39652 | 0.66943 | 0.84726 | 0.82589 | 0.77365 | 0.71063 | 1.1127 | 4.9659 | 0.96884 | 66.6512 | yes | 2.6696 | -3.6604 | 0.049452 | -0.071137 | -0.85599 | 0.33228 | -0.41213
M6gas | 3 | min_dG_RA_2e_any_kcal; n_X; min_dG_rad_red_kcal | ΔG ArX•⁻ + e⁻ → Ar⁻ + X⁻ + number of halogens + ΔG Ar• + e⁻ → Ar⁻ | 1.5441 | 0.3768 | 0.66918 | 0.81629 | 0.80467 | 0.74607 | 0.69072 | 1.1785 | 5.4918 | 0.97597 | 36.9703 | yes | -4.9454 | 0.32747 | -0.13567 | -0.329 | 1.0549 | -0.078701 | -1.9014
M6SMD | 3 | LUMO_RA_eV; min_dG_frag_any_kcal; VEA_eV | LUMO of the radical anion ArX•⁻ + ΔG ArX•⁻ → Ar• + X⁻ + vertical electron affinity | 1.5454 | 0.69217 | 0.66861 | 0.86447 | 0.84316 | 0.79611 | 0.67122 | 1.056 | 1.5385 | 0.93044 | 7.607 | yes | -7.2121 | 3.5331 | 0.26866 | 6.4984 | 0.79163 | 0.94766 | 0.78569
B3gas | 3 | min_dG_2e_carbanion_kcal; min_dG_frag_any_kcal; VEA_eV | ΔG ArX + 2e⁻ → Ar⁻ + X⁻ + ΔG ArX•⁻ → Ar• + X⁻ + vertical electron affinity | 1.5457 | 0.45483 | 0.66849 | 0.88297 | 0.86402 | 0.82323 | 0.76536 | 0.98329 | 1.823 | 0.91573 | 9.666 | yes | -5.6692 | -0.031873 | 0.1734 | 1.1642 | -0.21416 | 0.53671 | 0.23042
B3SMD | 3 | LUMO_eV; min_dG_2e_carbanion_kcal; VEA_eV | LUMO of ArX + ΔG ArX + 2e⁻ → Ar⁻ + X⁻ + vertical electron affinity | 1.546 | 0.69906 | 0.66839 | 0.8987 | 0.88671 | 0.85272 | 0.71156 | 0.89752 | 2.78 | 0.98107 | 31.0303 | yes | -14.8125 | -12.1323 | -0.081073 | -11.1745 | -2.2283 | -0.37595 | -1.6707
B3gas | 3 | LUMO_RA_eV; min_dG_1e_kcal; min_dG_RA_2e_any_kcal | LUMO of the radical anion ArX•⁻ + ΔG ArX + e⁻ → Ar• + X⁻ + ΔG ArX•⁻ + e⁻ → Ar⁻ + X⁻ | 1.5473 | 0.38914 | 0.6678 | 0.84886 | 0.83143 | 0.78085 | 0.65105 | 1.0948 | 4.783 | 0.73166 | 4.7952 | no | 7.8107 | -4.8898 | 0.12538 | 0.031586 | -1.1435 | 0.22848 | 0.11291
M6gas | 3 | omega_dSCF_eV; min_BDE_kcal; min_wiberg_CX_parent | electrophilicity index (ΔSCF) + weakest C–X bond enthalpy + weakest Wiberg C–X bond order | 1.5498 | 0.41463 | 0.66676 | 0.87204 | 0.85025 | 0.80532 | 0.64983 | 1.0319 | 17.8887 | 0.67897 | 8.5965 | no | -174.0791 | 2.265 | -0.29165 | 182.7039 | 0.15733 | -0.93203 | 1.0076
M6SMD | 2 | min_dG_2e_carbanion_kcal; min_BDE_kcal | ΔG ArX + 2e⁻ → Ar⁻ + X⁻ + weakest C–X bond enthalpy | 1.5501 | 0.28487 | 0.66662 | 0.80167 | 0.78334 | 0.74395 | 0.66027 | 1.2412 | 21.9199 | 0.16144 | 1.0268 | no | -24.0377 | -0.20155 | -0.12701 |  | -0.84986 | -0.41988
B3gas | 3 | LUMO_eV; LUMO_RA_eV; VEA_eV | LUMO of ArX + LUMO of the radical anion ArX•⁻ + vertical electron affinity | 1.5501 | 0.54272 | 0.66661 | 0.88795 | 0.87281 | 0.83466 | 0.73234 | 0.95098 | 3.4001 | 0.92394 | 12.2853 | yes | -2.7099 | -3.733 | -3.659 | -2.707 | -0.63235 | -0.85566 | -0.53578
B3gas | 3 | LUMO_RA_eV; n_X; max_fplus_CX | LUMO of the radical anion ArX•⁻ + number of halogens + largest Fukui f+ on a C–X bond | 1.5503 | 0.40875 | 0.66651 | 0.86438 | 0.8457 | 0.79942 | 0.65067 | 1.0474 | 2.8197 | 0.84245 | 3.6154 | no | -0.65539 | -2.9073 | 0.46927 | 5.3498 | -0.67986 | 0.27223 | 0.14222
M6gas | 2 | min_dG_2e_carbanion_kcal; omega_dSCF_eV | ΔG ArX + 2e⁻ → Ar⁻ + X⁻ + electrophilicity index (ΔSCF) | 1.5506 | 0.30447 | 0.6664 | 0.80524 | 0.78398 | 0.7447 | 0.64396 | 1.2394 | 2.0198 | 0.88752 | 4.71 | no | -12.324 | -0.087327 | 4.9621 |  | -0.56516 | 0.34467
B3gas | 3 | LUMO_RA_eV; min_dG_1e_kcal; max_dr_CX_RA_A | LUMO of the radical anion ArX•⁻ + ΔG ArX + e⁻ → Ar• + X⁻ + largest C–X elongation in ArX•⁻ | 1.5507 | 0.42821 | 0.66637 | 0.85849 | 0.83377 | 0.7839 | 0.71402 | 1.0872 | 3.1446 | 0.73166 | 2.2781 | no | 5.3065 | -4.2443 | 0.082543 | -0.66083 | -0.99252 | 0.15042 | -0.09088
M6gas | 3 | min_dG_frag_any_kcal; n_X; min_dG_rad_red_kcal | ΔG ArX•⁻ → Ar• + X⁻ + number of halogens + ΔG Ar• + e⁻ → Ar⁻ | 1.5509 | 0.38304 | 0.66629 | 0.81729 | 0.80534 | 0.74694 | 0.69289 | 1.1765 | 5.6161 | 0.97597 | 23.2336 | yes | -5.1255 | 0.32116 | -0.16937 | -0.0089563 | 0.93996 | -0.098252 | -0.051761
B3gas | 3 | LUMO_RA_eV; min_dG_2e_carbanion_kcal; n_X | LUMO of the radical anion ArX•⁻ + ΔG ArX + 2e⁻ → Ar⁻ + X⁻ + number of halogens | 1.5511 | 0.33352 | 0.66618 | 0.85112 | 0.82933 | 0.77813 | 0.66118 | 1.1016 | 2.1354 | 0.95561 | 56.292 | yes | 4.9951 | -4.0135 | 0.059547 | 0.70697 | -0.93854 | 0.4001 | 0.41012
M6gas | 3 | min_dG_frag_any_kcal; min_dG_RA_2e_any_kcal; n_X | ΔG ArX•⁻ → Ar• + X⁻ + ΔG ArX•⁻ + e⁻ → Ar⁻ + X⁻ + number of halogens | 1.5522 | 0.38434 | 0.66573 | 0.81752 | 0.80535 | 0.74696 | 0.69082 | 1.1764 | 5.6095 | 0.92534 | 22.6721 | yes | -5.14 | 0.33042 | -0.0096489 | -0.17404 | 0.96707 | -0.031082 | -0.10096
B3gas | 3 | n_X; min_dG_2e_HDH_kcal; min_BDE_kcal | number of halogens + ΔG ArX + H⁺ + 2e⁻ → ArH + X⁻ + weakest C–X bond enthalpy | 1.5525 | 0.46003 | 0.66559 | 0.84807 | 0.82711 | 0.77525 | 0.63949 | 1.1087 | 12.0602 | 0.90106 | 46.6625 | yes | -540.2222 | -0.098083 | -1.1598 | 0.52178 | -0.056899 | -2.019 | 1.4228
M6SMD | 2 | min_dG_2e_HDH_kcal; min_dG0_act_concerted_kcal | ΔG ArX + H⁺ + 2e⁻ → ArH + X⁻ + Savéant intrinsic barrier (weakest C–X) | 1.5526 | 0.42098 | 0.66553 | 0.82434 | 0.80499 | 0.76953 | 0.65522 | 1.1776 | 7.2396 | 0.25968 | 1.0723 | no | -120.4271 | -0.63925 | -0.6635 |  | -0.83018 | -0.61839
B3gas | 3 | LUMO_RA_eV; dG_ET_any_kcal; min_dG_RA_2e_any_kcal | LUMO of the radical anion ArX•⁻ + ΔG ArX + e⁻ → ArX•⁻ + ΔG ArX•⁻ + e⁻ → Ar⁻ + X⁻ | 1.5527 | 0.41454 | 0.6655 | 0.86063 | 0.84196 | 0.79455 | 0.72889 | 1.0601 | 3.7549 | 0.94571 | 26.0006 | yes | -7.8809 | -0.31016 | -0.17002 | -0.058884 | -0.072531 | -0.72971 | -0.21049
B3gas | 3 | LUMO_RA_eV; min_dG_2e_carbanion_kcal; dG_ET_any_kcal | LUMO of the radical anion ArX•⁻ + ΔG ArX + 2e⁻ → Ar⁻ + X⁻ + ΔG ArX + e⁻ → ArX•⁻ | 1.5528 | 0.41464 | 0.66547 | 0.86065 | 0.84197 | 0.79457 | 0.7289 | 1.06 | 3.7586 | 0.95561 | 26.0041 | yes | -7.8847 | -0.30909 | -0.058914 | -0.11115 | -0.072279 | -0.39586 | -0.47704
B3gas | 3 | LUMO_RA_eV; min_dG_2e_carbanion_kcal; min_dG_RA_2e_any_kcal | LUMO of the radical anion ArX•⁻ + ΔG ArX + 2e⁻ → Ar⁻ + X⁻ + ΔG ArX•⁻ + e⁻ → Ar⁻ + X⁻ | 1.5528 | 0.41474 | 0.66546 | 0.86067 | 0.84199 | 0.79459 | 0.72894 | 1.0599 | 3.7513 | 0.95561 | 45.2663 | yes | -7.8894 | -0.30755 | -0.17014 | 0.11121 | -0.071919 | -1.1432 | 0.39752
M6gas | 3 | LUMO_RA_eV; min_dG_RA_2e_any_kcal; min_dG_rad_red_kcal | LUMO of the radical anion ArX•⁻ + ΔG ArX•⁻ + e⁻ → Ar⁻ + X⁻ + ΔG Ar• + e⁻ → Ar⁻ | 1.553 | 0.38424 | 0.66535 | 0.81765 | 0.80617 | 0.74802 | 0.67942 | 1.174 | 3.0341 | 0.94422 | 18.8088 | yes | -5.5365 | 0.4098 | 0.35648 | -0.33634 | 0.062758 | 1.1483 | -1.9438
B3gas | 2 | min_dG_2e_HDH_kcal; min_dG_rad_red_kcal | ΔG ArX + H⁺ + 2e⁻ → ArH + X⁻ + ΔG Ar• + e⁻ → Ar⁻ | 1.5533 | 0.2037 | 0.66525 | 0.81467 | 0.7894 | 0.75111 | 0.68128 | 1.2237 | 6.1818 | 0.56636 | 1.4722 | no | -90.3072 | -0.19209 | -0.1131 |  | -0.33441 | -0.65526
M6SMD | 3 | LUMO_RA_eV; min_dG_2e_carbanion_kcal; min_BDE_kcal | LUMO of the radical anion ArX•⁻ + ΔG ArX + 2e⁻ → Ar⁻ + X⁻ + weakest C–X bond enthalpy | 1.5534 | 0.26968 | 0.66521 | 0.84066 | 0.81253 | 0.75628 | 0.67992 | 1.1546 | 20.6349 | 0.48444 | 2.0981 | no | -24.8571 | 1.1044 | -0.2335 | -0.16985 | 0.24745 | -0.98458 | -0.56151
B3SMD | 3 | min_BDE_kcal; eff_dG_act_concerted_kcal @ -2.00 V; min_wiberg_CX_parent | weakest C–X bond enthalpy + Savéant concerted barrier + weakest Wiberg C–X bond order | 1.5548 | 0.39296 | 0.66457 | 0.87164 | 0.8485 | 0.80305 | 0.65175 | 1.0379 | 5.1315 | 0.6458 | 11.2997 | no | -118.3791 | -0.23854 | -0.14084 | 131.0498 | -0.67263 | -0.13586 | 0.82547
B3gas | 2 | min_dG_2e_carbanion_kcal; min_BDE_kcal | ΔG ArX + 2e⁻ → Ar⁻ + X⁻ + weakest C–X bond enthalpy | 1.5565 | 0.20159 | 0.66384 | 0.80799 | 0.78327 | 0.74387 | 0.66678 | 1.2414 | 8.5738 | 0.43099 | 1.2281 | no | -10.2202 | -0.13128 | -0.0024935 |  | -0.88207 | -0.0067992
M6gas | 3 | LUMO_RA_eV; min_dG_1e_kcal; dG_ET_any_kcal | LUMO of the radical anion ArX•⁻ + ΔG ArX + e⁻ → Ar• + X⁻ + ΔG ArX + e⁻ → ArX•⁻ | 1.5566 | 0.46817 | 0.66382 | 0.86363 | 0.84333 | 0.79632 | 0.63416 | 1.0555 | 9.6207 | 0.83361 | 3.723 | no | -10.9846 | 2.0081 | 0.18355 | -0.33778 | 0.30752 | 0.36196 | -1.3787
M6gas | 3 | LUMO_RA_eV; dG_ET_any_kcal; min_dG_frag_any_kcal | LUMO of the radical anion ArX•⁻ + ΔG ArX + e⁻ → ArX•⁻ + ΔG ArX•⁻ → Ar• + X⁻ | 1.5566 | 0.46809 | 0.6638 | 0.86365 | 0.84335 | 0.79636 | 0.63416 | 1.0554 | 9.6033 | 0.8931 | 10.4291 | no | -10.9777 | 2.0054 | -0.15403 | 0.18375 | 0.30711 | -0.6287 | 0.53779
M6gas | 3 | LUMO_RA_eV; min_dG_1e_kcal; min_dG_frag_any_kcal | LUMO of the radical anion ArX•⁻ + ΔG ArX + e⁻ → Ar• + X⁻ + ΔG ArX•⁻ → Ar• + X⁻ | 1.5573 | 0.46888 | 0.66349 | 0.86369 | 0.84337 | 0.79638 | 0.63376 | 1.0553 | 9.596 | 0.74795 | 3.7208 | no | -10.9738 | 2.0039 | -0.15394 | 0.33778 | 0.30688 | -0.30357 | 0.9886
B3gas | 2 | dG_ET_any_kcal; min_dG_2e_HDH_kcal | ΔG ArX + e⁻ → ArX•⁻ + ΔG ArX + H⁺ + 2e⁻ → ArH + X⁻ | 1.5581 | 0.2801 | 0.66315 | 0.84038 | 0.813 | 0.779 | 0.71575 | 1.1531 | 3.1302 | 0.85691 | 3.7636 | no | 48.4716 | -0.25379 | 0.13088 |  | -1.0892 | 0.22785
M6SMD | 3 | LUMO_RA_eV; min_dG_frag_any_kcal; omega_dSCF_eV | LUMO of the radical anion ArX•⁻ + ΔG ArX•⁻ → Ar• + X⁻ + electrophilicity index (ΔSCF) | 1.5585 | 0.69029 | 0.66299 | 0.86762 | 0.84341 | 0.79644 | 0.6652 | 1.0552 | 1.5505 | 0.93044 | 7.7076 | yes | -11.8397 | 3.8722 | 0.28593 | 8.7764 | 0.86762 | 1.0086 | 0.7945
B3gas | 3 | LUMO_RA_eV; min_dG_frag_any_kcal; min_dG_2e_HDH_kcal | LUMO of the radical anion ArX•⁻ + ΔG ArX•⁻ → Ar• + X⁻ + ΔG ArX + H⁺ + 2e⁻ → ArH + X⁻ | 1.5585 | 0.46524 | 0.66298 | 0.87884 | 0.86074 | 0.81896 | 0.75641 | 0.9951 | 3.4661 | 0.88065 | 11.0701 | no | -12.6603 | -1.8675 | 0.15607 | -0.027434 | -0.43671 | 0.48307 | -0.04776
B3gas | 2 | LUMO_eV; min_dG_frag_any_kcal | LUMO of ArX + ΔG ArX•⁻ → Ar• + X⁻ | 1.5585 | 0.58729 | 0.66298 | 0.8758 | 0.85596 | 0.82977 | 0.71604 | 1.012 | 6.2102 | 0.82859 | 3.1905 | no | -7.4179 | -2.3937 | 0.18122 |  | -0.40549 | 0.56091
B3gas | 2 | min_dG_2e_carbanion_kcal; min_dG_2e_HDH_kcal | ΔG ArX + 2e⁻ → Ar⁻ + X⁻ + ΔG ArX + H⁺ + 2e⁻ → ArH + X⁻ | 1.5587 | 0.20738 | 0.66292 | 0.81143 | 0.78702 | 0.74829 | 0.67591 | 1.2306 | 5.9709 | 0.75132 | 2.2961 | no | -32.7891 | -0.12129 | -0.053548 |  | -0.81497 | -0.09322
M6gas | 3 | LUMO_RA_eV; min_dG_1e_kcal; min_dG_2e_HDH_kcal | LUMO of the radical anion ArX•⁻ + ΔG ArX + e⁻ → Ar• + X⁻ + ΔG ArX + H⁺ + 2e⁻ → ArH + X⁻ | 1.5594 | 0.38021 | 0.66259 | 0.84453 | 0.82146 | 0.7679 | 0.6857 | 1.1267 | 7.0679 | 0.97665 | 25.5763 | yes | -793.6463 | -0.70991 | 1.5838 | -1.9065 | -0.10872 | 3.1233 | -3.5591
B3gas | 2 | min_dG_1e_kcal; min_dG_2e_carbanion_kcal | ΔG ArX + e⁻ → Ar• + X⁻ + ΔG ArX + 2e⁻ → Ar⁻ + X⁻ | 1.5608 | 0.20447 | 0.66201 | 0.80962 | 0.78516 | 0.7461 | 0.67399 | 1.236 | 5.4724 | 0.61888 | 1.6208 | no | -10.5208 | -0.030672 | -0.12657 |  | -0.055894 | -0.85041
B3gas | 2 | min_dG_frag_any_kcal; max_dr_CX_RA_A | ΔG ArX•⁻ → Ar• + X⁻ + largest C–X elongation in ArX•⁻ | 1.561 | 0.24937 | 0.66192 | 0.83123 | 0.80503 | 0.76959 | 0.71304 | 1.1774 | 2.0268 | 0.29743 | 1.097 | no | -4.624 | 0.28729 | -0.18792 |  | 0.88921 | -0.025844
B3gas | 3 | min_dG_frag_any_kcal; min_dG_RA_2e_any_kcal; VEA_eV | ΔG ArX•⁻ → Ar• + X⁻ + ΔG ArX•⁻ + e⁻ → Ar⁻ + X⁻ + vertical electron affinity | 1.5611 | 0.4647 | 0.66188 | 0.88164 | 0.86269 | 0.8215 | 0.75723 | 0.98809 | 2.7053 | 0.76686 | 3.2463 | no | -4.7696 | 0.20002 | -0.021749 | 1.5766 | 0.6191 | -0.077746 | 0.31206
B3gas | 2 | min_dG_2e_carbanion_kcal; min_dG_rad_red_kcal | ΔG ArX + 2e⁻ → Ar⁻ + X⁻ + ΔG Ar• + e⁻ → Ar⁻ | 1.5611 | 0.20837 | 0.66184 | 0.81024 | 0.78589 | 0.74697 | 0.67483 | 1.2338 | 5.5244 | 0.96884 | 16.3004 | yes | -10.5404 | -0.16174 | 0.035946 |  | -1.0868 | 0.20825
B3gas | 3 | LUMO_RA_eV; n_X; min_dG_2e_HDH_kcal | LUMO of the radical anion ArX•⁻ + number of halogens + ΔG ArX + H⁺ + 2e⁻ → ArH + X⁻ | 1.5616 | 0.3595 | 0.66166 | 0.84982 | 0.82696 | 0.77504 | 0.69537 | 1.1092 | 8.0615 | 0.84245 | 9.9327 | no | 12.4216 | -3.318 | 0.33249 | 0.025429 | -0.7759 | 0.19288 | 0.044269
M6gas | 3 | LUMO_RA_eV; min_dG_2e_carbanion_kcal; min_wiberg_CX_parent | LUMO of the radical anion ArX•⁻ + ΔG ArX + 2e⁻ → Ar⁻ + X⁻ + weakest Wiberg C–X bond order | 1.5624 | 0.26537 | 0.6613 | 0.81989 | 0.80015 | 0.74019 | 0.65177 | 1.1921 | 3.8636 | 0.66748 | 2.4264 | no | -52.1467 | -0.71135 | -0.11177 | 42.8532 | -0.10894 | -0.72336 | 0.23634
B3gas | 2 | min_dG_2e_carbanion_kcal; n_X | ΔG ArX + 2e⁻ → Ar⁻ + X⁻ + number of halogens | 1.5634 | 0.19313 | 0.66087 | 0.8114 | 0.78561 | 0.74663 | 0.64868 | 1.2347 | 1.7781 | 0.94662 | 9.6239 | yes | -10.9118 | -0.15303 | -0.2608 |  | -1.0282 | -0.15129
B3gas | 3 | min_dG_frag_any_kcal; VEA_eV; min_dG_rad_red_kcal | ΔG ArX•⁻ → Ar• + X⁻ + vertical electron affinity + ΔG Ar• + e⁻ → Ar⁻ | 1.5635 | 0.46904 | 0.66084 | 0.88165 | 0.86285 | 0.82171 | 0.75842 | 0.98752 | 2.7233 | 0.83883 | 4.5199 | no | -4.7812 | 0.17837 | 1.5695 | -0.021936 | 0.55208 | 0.31064 | -0.12709
M6gas | 2 | min_dG_1e_kcal; min_wiberg_CX_parent | ΔG ArX + e⁻ → Ar• + X⁻ + weakest Wiberg C–X bond order | 1.5663 | 0.42683 | 0.65962 | 0.85386 | 0.82854 | 0.79736 | 0.6331 | 1.1042 | 13.9951 | 0.5216 | 1.3737 | no | -185.2229 | -0.46812 | 170.041 |  | -0.92313 | 0.9378
M6gas | 3 | min_dG_frag_any_kcal; min_dG_2e_HDH_kcal; max_dr_CX_RA_A | ΔG ArX•⁻ → Ar• + X⁻ + ΔG ArX + H⁺ + 2e⁻ → ArH + X⁻ + largest C–X elongation in ArX•⁻ | 1.5668 | 0.39503 | 0.65937 | 0.84194 | 0.82247 | 0.76921 | 0.66106 | 1.1235 | 11.1787 | 0.53747 | 1.4337 | no | -40.3654 | 0.27723 | -0.084335 | -0.046887 | 0.81138 | -0.15744 | -0.006313
M6gas | 3 | LUMO_RA_eV; min_dG_frag_any_kcal; min_dG_RA_2e_any_kcal | LUMO of the radical anion ArX•⁻ + ΔG ArX•⁻ → Ar• + X⁻ + ΔG ArX•⁻ + e⁻ → Ar⁻ + X⁻ | 1.568 | 0.38596 | 0.65888 | 0.81831 | 0.80608 | 0.7479 | 0.67993 | 1.1743 | 3.0036 | 0.75433 | 4.6093 | no | -5.545 | 0.32855 | 0.3287 | 0.013094 | 0.050314 | 0.96204 | 0.04218
B3gas | 2 | LUMO_eV; LUMO_RA_eV | LUMO of ArX + LUMO of the radical anion ArX•⁻ | 1.5686 | 0.49938 | 0.65863 | 0.86775 | 0.84945 | 0.82207 | 0.66384 | 1.0346 | 2.2779 | 0.85565 | 3.7333 | no | -1.8719 | -2.1756 | -2.5075 |  | -0.36853 | -0.58637
B3gas | 3 | min_dG_frag_any_kcal; VEA_eV; max_fplus_CX | ΔG ArX•⁻ → Ar• + X⁻ + vertical electron affinity + largest Fukui f+ on a C–X bond | 1.5689 | 0.42652 | 0.65848 | 0.89005 | 0.86756 | 0.82783 | 0.6968 | 0.9704 | 10.7744 | 0.76686 | 2.9293 | no | -4.4597 | 0.18062 | 2.1695 | 3.7752 | 0.55905 | 0.42939 | 0.10036
M6SMD | 3 | min_dG_frag_any_kcal; min_BDE_kcal; min_wiberg_CX_parent | ΔG ArX•⁻ → Ar• + X⁻ + weakest C–X bond enthalpy + weakest Wiberg C–X bond order | 1.5696 | 0.42163 | 0.65819 | 0.88444 | 0.85763 | 0.81492 | 0.64585 | 1.0061 | 12.5246 | 0.61249 | 3.6556 | no | -176.7375 | -0.014297 | -0.27583 | 187.3475 | -0.050431 | -0.91188 | 1.0855
M6gas | 3 | LUMO_RA_eV; min_dG_frag_any_kcal; min_dG_rad_red_kcal | LUMO of the radical anion ArX•⁻ + ΔG ArX•⁻ → Ar• + X⁻ + ΔG Ar• + e⁻ → Ar⁻ | 1.5702 | 0.38694 | 0.65792 | 0.81827 | 0.80606 | 0.74788 | 0.68066 | 1.1743 | 3.01 | 0.92837 | 11.6964 | yes | -5.5467 | 0.32452 | 0.34099 | 0.012708 | 0.049697 | 0.99799 | 0.07344
B3gas | 3 | LUMO_RA_eV; min_dG_2e_HDH_kcal; max_dr_CX_RA_A | LUMO of the radical anion ArX•⁻ + ΔG ArX + H⁺ + 2e⁻ → ArH + X⁻ + largest C–X elongation in ArX•⁻ | 1.5707 | 0.42079 | 0.6577 | 0.85325 | 0.82821 | 0.77667 | 0.70518 | 1.1052 | 1.8359 | 0.82881 | 3.2841 | no | 34.7442 | -4.2041 | 0.071121 | -0.72838 | -0.98312 | 0.12381 | -0.10017
M6gas | 3 | min_dG_1e_kcal; VEA_eV; min_wiberg_CX_parent | ΔG ArX + e⁻ → Ar• + X⁻ + vertical electron affinity + weakest Wiberg C–X bond order | 1.5709 | 0.50419 | 0.65761 | 0.86647 | 0.84394 | 0.79712 | 0.62266 | 1.0534 | 14.8324 | 0.5216 | 3.9852 | no | -145.7481 | -0.36785 | 1.2136 | 133.675 | -0.72539 | 0.23099 | 0.73724
B3gas | 3 | min_dG_2e_carbanion_kcal; min_dG_RA_2e_any_kcal; max_dr_CX_RA_A | ΔG ArX + 2e⁻ → Ar⁻ + X⁻ + ΔG ArX•⁻ + e⁻ → Ar⁻ + X⁻ + largest C–X elongation in ArX•⁻ | 1.5712 | 0.4216 | 0.65747 | 0.86365 | 0.84251 | 0.79526 | 0.7396 | 1.0582 | 3.4472 | 0.82235 | 3.1352 | no | -8.6836 | -0.18291 | 0.12013 | -0.20565 | -1.229 | 0.42942 | -0.028282
B3gas | 3 | dG_ET_any_kcal; min_dG_RA_2e_any_kcal; max_dr_CX_RA_A | ΔG ArX + e⁻ → ArX•⁻ + ΔG ArX•⁻ + e⁻ → Ar⁻ + X⁻ + largest C–X elongation in ArX•⁻ | 1.5714 | 0.42169 | 0.65741 | 0.86362 | 0.84247 | 0.79522 | 0.73955 | 1.0583 | 3.4453 | 0.45454 | 1.3325 | no | -8.6829 | -0.18291 | -0.06278 | -0.20623 | -0.78504 | -0.22442 | -0.028361
B3gas | 3 | min_dG_2e_carbanion_kcal; dG_ET_any_kcal; max_dr_CX_RA_A | ΔG ArX + 2e⁻ → Ar⁻ + X⁻ + ΔG ArX + e⁻ → ArX•⁻ + largest C–X elongation in ArX•⁻ | 1.5714 | 0.42172 | 0.65738 | 0.86363 | 0.84249 | 0.79523 | 0.73956 | 1.0583 | 3.4509 | 0.8806 | 4.7082 | no | -8.6835 | -0.062791 | -0.12012 | -0.20599 | -0.4219 | -0.51553 | -0.028328
B3SMD | 3 | LUMO_eV; VEA_eV; max_fplus_CX | LUMO of ArX + vertical electron affinity + largest Fukui f+ on a C–X bond | 1.572 | 0.62464 | 0.65713 | 0.87001 | 0.85352 | 0.80958 | 0.64287 | 1.0205 | 1.6442 | 0.98107 | 29.6162 | yes | -5.8489 | -10.3082 | -7.1682 | 4.9067 | -1.8932 | -1.0717 | 0.12437
M6gas | 3 | min_dG_2e_carbanion_kcal; max_fplus_CX; min_wiberg_CX_parent | ΔG ArX + 2e⁻ → Ar⁻ + X⁻ + largest Fukui f+ on a C–X bond + weakest Wiberg C–X bond order | 1.5734 | 0.33941 | 0.65651 | 0.8164 | 0.79649 | 0.73543 | 0.63896 | 1.2029 | 2.9881 | 0.31728 | 1.1517 | no | -46.2169 | -0.12501 | 1.5918 | 34.7677 | -0.80905 | 0.042444 | 0.19175
B3gas | 3 | LUMO_RA_eV; VEA_eV; min_dG_2e_HDH_kcal | LUMO of the radical anion ArX•⁻ + vertical electron affinity + ΔG ArX + H⁺ + 2e⁻ → ArH + X⁻ | 1.5736 | 0.50694 | 0.65644 | 0.839 | 0.82111 | 0.76744 | 0.71909 | 1.1278 | 2.8435 | 0.92394 | 8.3415 | yes | 46.726 | -3.9115 | 0.72297 | 0.10063 | -0.91469 | 0.14309 | 0.17519
M6gas | 3 | min_dG_2e_carbanion_kcal; VEA_eV; omega_dSCF_eV | ΔG ArX + 2e⁻ → Ar⁻ + X⁻ + vertical electron affinity + electrophilicity index (ΔSCF) | 1.5745 | 0.42595 | 0.65605 | 0.85544 | 0.83704 | 0.78815 | 0.64417 | 1.0764 | 2.5915 | 0.98046 | 52.4073 | yes | -37.2909 | -0.16564 | -8.7613 | 22.0246 | -1.072 | -1.6676 | 1.5299
M6gas | 1 | min_dG_2e_carbanion_kcal | ΔG ArX + 2e⁻ → Ar⁻ + X⁻ | 1.5749 | 0.19038 | 0.65586 | 0.78502 | 0.75875 | 0.73865 | 0.67745 | 1.3097 | 1.8873 | 0 | 1 | no | b0: -9.6678; b1: -0.13459; std b1: -0.87106
B3gas | 2 | min_dG_1e_kcal; min_dG_rad_red_kcal | ΔG ArX + e⁻ → Ar• + X⁻ + ΔG Ar• + e⁻ → Ar⁻ | 1.575 | 0.20047 | 0.65581 | 0.80776 | 0.7823 | 0.74272 | 0.66943 | 1.2442 | 5.4933 | 0.40525 | 1.1965 | no | -10.4873 | -0.15752 | -0.12571 |  | -0.28705 | -0.72833
B3gas | 3 | dG_ET_any_kcal; n_X; VEA_eV | ΔG ArX + e⁻ → ArX•⁻ + number of halogens + vertical electron affinity | 1.5751 | 0.42607 | 0.65575 | 0.86153 | 0.84196 | 0.79455 | 0.72342 | 1.0601 | 1.7219 | 0.88413 | 5.9419 | no | -7.2961 | -0.1484 | 0.55614 | 0.044364 | -0.63691 | 0.32263 | 0.0087808
M6SMD | 2 | n_X; VEA_eV | number of halogens + vertical electron affinity | 1.5756 | 0.46587 | 0.65554 | 0.7443 | 0.73533 | 0.68721 | 0.62283 | 1.3718 | 11.1275 | 0.90411 | 5.4769 | yes | -10.8085 | 0.52683 | 4.7244 |  | 0.30562 | 0.5712
M6gas | 3 | min_dG_frag_any_kcal; omega_dSCF_eV; max_fplus_CX | ΔG ArX•⁻ → Ar• + X⁻ + electrophilicity index (ΔSCF) + largest Fukui f+ on a C–X bond | 1.5771 | 0.43992 | 0.65488 | 0.83878 | 0.82324 | 0.77021 | 0.66399 | 1.1211 | 3.716 | 0.8727 | 5.9676 | no | -9.3882 | 0.20895 | 4.5895 | 1.8148 | 0.61153 | 0.3188 | 0.048389
B3gas | 2 | min_dG_frag_any_kcal; min_dG_rad_red_kcal | ΔG ArX•⁻ → Ar• + X⁻ + ΔG Ar• + e⁻ → Ar⁻ | 1.5777 | 0.50389 | 0.65464 | 0.84602 | 0.83318 | 0.80285 | 0.76444 | 1.0891 | 2.4697 | 0.83883 | 3.3742 | no | -6.6644 | 0.20536 | -0.053762 |  | 0.63563 | -0.31147
B3gas | 2 | min_dG_frag_any_kcal; min_dG_RA_2e_any_kcal | ΔG ArX•⁻ → Ar• + X⁻ + ΔG ArX•⁻ + e⁻ → Ar⁻ + X⁻ | 1.5778 | 0.49859 | 0.6546 | 0.84587 | 0.83269 | 0.80227 | 0.76308 | 1.0907 | 2.4509 | 0.49506 | 1.3246 | no | -6.6742 | 0.25882 | -0.054133 |  | 0.8011 | -0.19351
M6gas | 2 | dG_ET_any_kcal; omega_dSCF_eV | ΔG ArX + e⁻ → ArX•⁻ + electrophilicity index (ΔSCF) | 1.5779 | 0.39668 | 0.65456 | 0.81904 | 0.80142 | 0.76532 | 0.63228 | 1.1883 | 2.6504 | 0.80172 | 2.7992 | no | -11.0835 | -0.11969 | 6.5446 |  | -0.48853 | 0.4546
B3gas | 3 | min_dG_2e_carbanion_kcal; dG_ET_any_kcal; min_dG_RA_2e_any_kcal | ΔG ArX + 2e⁻ → Ar⁻ + X⁻ + ΔG ArX + e⁻ → ArX•⁻ + ΔG ArX•⁻ + e⁻ → Ar⁻ + X⁻ | 1.5779 | 0.57132 | 0.65456 | 0.86375 | 0.84437 | 0.79768 | 0.72226 | 1.0519 | 1.9216 | 0.8806 | 1000000 | no | -8.8923 | -26.5416 | 26.3589 | 26.4767 | -178.338 | 113.1298 | 94.6447
M6gas | 3 | min_dG_frag_any_kcal; omega_dSCF_eV; min_wiberg_CX_parent | ΔG ArX•⁻ → Ar• + X⁻ + electrophilicity index (ΔSCF) + weakest Wiberg C–X bond order | 1.5782 | 0.47959 | 0.65443 | 0.83834 | 0.82195 | 0.76853 | 0.67315 | 1.1252 | 4.1808 | 0.8727 | 4.3494 | no | -4.476 | 0.22878 | 3.9293 | -3.8545 | 0.66958 | 0.27293 | -0.021258
M6SMD | 3 | dG_ET_any_kcal; eff_dG_act_concerted_kcal @ -2.00 V; min_wiberg_CX_parent | ΔG ArX + e⁻ → ArX•⁻ + Savéant concerted barrier + weakest Wiberg C–X bond order | 1.5789 | 0.47287 | 0.65412 | 0.87313 | 0.84978 | 0.80471 | 0.64068 | 1.0335 | 9.5493 | 0.75528 | 2.7155 | no | -85.8692 | 0.0029307 | -0.75145 | 95.8358 | 0.01108 | -0.72562 | 0.55526
M6SMD | 3 | dG_ET_any_kcal; eff_dG_act_combined_kcal @ -2.00 V; min_wiberg_CX_parent | ΔG ArX + e⁻ → ArX•⁻ + combined stepwise + concerted + weakest Wiberg C–X bond order | 1.5789 | 0.47287 | 0.65412 | 0.87313 | 0.84978 | 0.80471 | 0.64068 | 1.0335 | 9.5493 | 0.75528 | 2.7155 | no | -85.8692 | 0.0029307 | -0.75145 | 95.8358 | 0.01108 | -0.72562 | 0.55526
M6gas | 3 | LUMO_RA_eV; min_dG_frag_any_kcal; min_BDE_kcal | LUMO of the radical anion ArX•⁻ + ΔG ArX•⁻ → Ar• + X⁻ + weakest C–X bond enthalpy | 1.5789 | 0.44726 | 0.6541 | 0.85101 | 0.8309 | 0.78017 | 0.63331 | 1.0965 | 9.9531 | 0.66062 | 3.5884 | no | -3.2399 | 1.6323 | 0.34639 | -0.072738 | 0.24997 | 1.0138 | -0.23245
M6SMD | 3 | min_dG_RA_2e_any_kcal; eff_dG_act_concerted_kcal @ -2.00 V; min_wiberg_CX_parent | ΔG ArX•⁻ + e⁻ → Ar⁻ + X⁻ + Savéant concerted barrier + weakest Wiberg C–X bond order | 1.5803 | 0.44276 | 0.6535 | 0.87312 | 0.84988 | 0.80484 | 0.66417 | 1.0332 | 9.2625 | 0.65514 | 1.9826 | no | -87.3923 | 0.0046013 | -0.73836 | 97.3116 | 0.016991 | -0.71297 | 0.56381
M6SMD | 3 | min_dG_RA_2e_any_kcal; eff_dG_act_combined_kcal @ -2.00 V; min_wiberg_CX_parent | ΔG ArX•⁻ + e⁻ → Ar⁻ + X⁻ + combined stepwise + concerted + weakest Wiberg C–X bond order | 1.5803 | 0.44276 | 0.6535 | 0.87312 | 0.84988 | 0.80484 | 0.66417 | 1.0332 | 9.2625 | 0.65514 | 1.9826 | no | -87.3923 | 0.0046013 | -0.73836 | 97.3116 | 0.016991 | -0.71297 | 0.56381
B3gas | 3 | min_dG_RA_2e_any_kcal; min_dG_2e_HDH_kcal; min_BDE_kcal | ΔG ArX•⁻ + e⁻ → Ar⁻ + X⁻ + ΔG ArX + H⁺ + 2e⁻ → ArH + X⁻ + weakest C–X bond enthalpy | 1.5809 | 0.49082 | 0.65321 | 0.85172 | 0.82991 | 0.77889 | 0.6414 | 1.0997 | 7.1483 | 0.90106 | 11.4011 | yes | -544.3015 | 0.023093 | -1.1695 | 0.52859 | 0.08255 | -2.0359 | 1.4413
B3gas | 3 | dG_ET_any_kcal; min_BDE_kcal; max_dr_CX_RA_A | ΔG ArX + e⁻ → ArX•⁻ + weakest C–X bond enthalpy + largest C–X elongation in ArX•⁻ | 1.5812 | 0.29333 | 0.65312 | 0.87153 | 0.84101 | 0.79331 | 0.72027 | 1.0633 | 7.3051 | 0.61245 | 1.8144 | no | -14.4701 | -0.24243 | 0.091384 | -0.1819 | -1.0405 | 0.24918 | -0.025015
M6gas | 3 | LUMO_RA_eV; min_dG_2e_HDH_kcal; min_BDE_kcal | LUMO of the radical anion ArX•⁻ + ΔG ArX + H⁺ + 2e⁻ → ArH + X⁻ + weakest C–X bond enthalpy | 1.5814 | 0.47912 | 0.65301 | 0.86367 | 0.84005 | 0.79206 | 0.64111 | 1.0665 | 5.3529 | 0.92126 | 10.4963 | yes | -563.9201 | 0.19289 | -1.222 | 0.56514 | 0.029539 | -2.2812 | 1.806
M6gas | 3 | LUMO_eV; min_BDE_kcal; min_wiberg_CX_parent | LUMO of ArX + weakest C–X bond enthalpy + weakest Wiberg C–X bond order | 1.5824 | 0.48619 | 0.65258 | 0.87033 | 0.84731 | 0.8015 | 0.64014 | 1.042 | 8.3875 | 0.67897 | 7.8443 | no | -184.412 | -0.69615 | -0.30751 | 195.5956 | -0.10049 | -0.98272 | 1.0787
B3gas | 3 | LUMO_RA_eV; max_fplus_CX; max_dr_CX_RA_A | LUMO of the radical anion ArX•⁻ + largest Fukui f+ on a C–X bond + largest C–X elongation in ArX•⁻ | 1.5825 | 0.40627 | 0.65253 | 0.86908 | 0.84882 | 0.80346 | 0.67649 | 1.0368 | 1.6427 | 0.37351 | 1.2143 | no | 2.4036 | -3.7414 | 6.4646 | -1.2312 | -0.87492 | 0.17186 | -0.16932
M6gas | 3 | min_dG_frag_any_kcal; VEA_eV; max_fplus_CX | ΔG ArX•⁻ → Ar• + X⁻ + vertical electron affinity + largest Fukui f+ on a C–X bond | 1.583 | 0.41601 | 0.6523 | 0.83371 | 0.81698 | 0.76207 | 0.65993 | 1.1408 | 3.3617 | 0.8754 | 7.8579 | no | -4.2183 | 0.21595 | 1.5363 | 2.2407 | 0.63205 | 0.29241 | 0.059744
M6gas | 3 | min_dG_2e_carbanion_kcal; VEA_eV; min_wiberg_CX_parent | ΔG ArX + 2e⁻ → Ar⁻ + X⁻ + vertical electron affinity + weakest Wiberg C–X bond order | 1.5832 | 0.34951 | 0.65223 | 0.81796 | 0.79497 | 0.73346 | 0.6519 | 1.2074 | 2.2384 | 0.93471 | 9.1827 | yes | -49.1163 | -0.13092 | -0.23423 | 37.401 | -0.84729 | -0.044582 | 0.20627
M6gas | 3 | min_dG_2e_carbanion_kcal; dG_ET_any_kcal; n_X | ΔG ArX + 2e⁻ → Ar⁻ + X⁻ + ΔG ArX + e⁻ → ArX•⁻ + number of halogens | 1.5833 | 0.25331 | 0.65216 | 0.82046 | 0.79955 | 0.73942 | 0.63177 | 1.1938 | 3.2329 | 0.92996 | 27.9408 | yes | -6.2779 | 0.017755 | -0.14604 | 0.82033 | 0.1149 | -0.59607 | 0.47588
M6gas | 3 | dG_ET_any_kcal; min_dG_RA_2e_any_kcal; n_X | ΔG ArX + e⁻ → ArX•⁻ + ΔG ArX•⁻ + e⁻ → Ar⁻ + X⁻ + number of halogens | 1.5834 | 0.25327 | 0.65212 | 0.82046 | 0.79955 | 0.73941 | 0.63174 | 1.1939 | 3.2322 | 0.90524 | 11.1723 | yes | -6.2807 | -0.12831 | 0.01763 | 0.81954 | -0.52372 | 0.056793 | 0.47542
M6gas | 3 | min_dG_2e_carbanion_kcal; min_dG_RA_2e_any_kcal; n_X | ΔG ArX + 2e⁻ → Ar⁻ + X⁻ + ΔG ArX•⁻ + e⁻ → Ar⁻ + X⁻ + number of halogens | 1.5837 | 0.25344 | 0.65202 | 0.82042 | 0.7995 | 0.73935 | 0.63167 | 1.194 | 3.2324 | 0.92996 | 11.1719 | yes | -6.2792 | -0.12828 | 0.14596 | 0.81992 | -0.83018 | 0.4702 | 0.47564
M6gas | 3 | min_dG_RA_2e_any_kcal; omega_dSCF_eV; min_dG_rad_red_kcal | ΔG ArX•⁻ + e⁻ → Ar⁻ + X⁻ + electrophilicity index (ΔSCF) + ΔG Ar• + e⁻ → Ar⁻ | 1.5844 | 0.42377 | 0.6517 | 0.84091 | 0.82566 | 0.77336 | 0.67298 | 1.1134 | 2.9799 | 0.94422 | 17.7419 | yes | -7.9786 | 0.27411 | 4.5401 | -0.24011 | 0.883 | 0.31537 | -1.3877
M6gas | 3 | min_dG_2e_carbanion_kcal; min_dG_frag_any_kcal; max_dr_CX_RA_A | ΔG ArX + 2e⁻ → Ar⁻ + X⁻ + ΔG ArX•⁻ → Ar• + X⁻ + largest C–X elongation in ArX•⁻ | 1.5844 | 0.34102 | 0.65169 | 0.83141 | 0.81181 | 0.75535 | 0.66146 | 1.1568 | 1.8745 | 0.93876 | 8.5072 | yes | -6.4616 | -0.037616 | 0.22842 | -0.00095778 | -0.24344 | 0.66854 | -0.00012896
M6gas | 3 | min_dG_1e_kcal; min_dG_2e_HDH_kcal; max_dr_CX_RA_A | ΔG ArX + e⁻ → Ar• + X⁻ + ΔG ArX + H⁺ + 2e⁻ → ArH + X⁻ + largest C–X elongation in ArX•⁻ | 1.5847 | 0.42298 | 0.65158 | 0.8705 | 0.84128 | 0.79367 | 0.71001 | 1.0623 | 1.743 | 0.97665 | 25.1895 | yes | -890.258 | 1.7501 | -2.1335 | 1.2472 | 3.4511 | -3.9828 | 0.16793
M6gas | 3 | min_dG_1e_kcal; min_dG_frag_any_kcal; max_dr_CX_RA_A | ΔG ArX + e⁻ → Ar• + X⁻ + ΔG ArX•⁻ → Ar• + X⁻ + largest C–X elongation in ArX•⁻ | 1.5851 | 0.39421 | 0.6514 | 0.83804 | 0.81823 | 0.7637 | 0.654 | 1.1369 | 7.9868 | 0.36409 | 1.1896 | no | -5.3423 | -0.063034 | 0.29027 | -0.097642 | -0.1243 | 0.84955 | -0.013147
M6gas | 3 | dG_ET_any_kcal; min_dG_frag_any_kcal; max_dr_CX_RA_A | ΔG ArX + e⁻ → ArX•⁻ + ΔG ArX•⁻ → Ar• + X⁻ + largest C–X elongation in ArX•⁻ | 1.5852 | 0.39426 | 0.65134 | 0.83802 | 0.8182 | 0.76366 | 0.65394 | 1.137 | 7.9802 | 0.8931 | 5.0064 | no | -5.3417 | -0.062989 | 0.22728 | -0.09815 | -0.25709 | 0.66518 | -0.013215
M6gas | 3 | min_dG_1e_kcal; dG_ET_any_kcal; max_dr_CX_RA_A | ΔG ArX + e⁻ → Ar• + X⁻ + ΔG ArX + e⁻ → ArX•⁻ + largest C–X elongation in ArX•⁻ | 1.5855 | 0.39422 | 0.6512 | 0.83795 | 0.8181 | 0.76353 | 0.65396 | 1.1373 | 8.0009 | 0.74415 | 2.3121 | no | -5.3405 | 0.22701 | -0.29014 | -0.10025 | 0.44765 | -1.1842 | -0.013497
M6gas | 3 | LUMO_eV; min_dG_frag_any_kcal; max_dr_CX_RA_A | LUMO of ArX + ΔG ArX•⁻ → Ar• + X⁻ + largest C–X elongation in ArX•⁻ | 1.5859 | 0.36541 | 0.65104 | 0.83041 | 0.81409 | 0.75831 | 0.68123 | 1.1498 | 4.0466 | 0.88036 | 5.1639 | no | -5.4525 | -1.5132 | 0.24263 | 0.22764 | -0.21844 | 0.71012 | 0.03065
M6gas | 3 | min_dG_frag_any_kcal; n_X; min_BDE_kcal | ΔG ArX•⁻ → Ar• + X⁻ + number of halogens + weakest C–X bond enthalpy | 1.5861 | 0.35094 | 0.65096 | 0.83037 | 0.81394 | 0.75813 | 0.67497 | 1.1502 | 5.318 | 0.92534 | 8.9447 | yes | -2.4987 | 0.27929 | 0.10779 | -0.033141 | 0.81742 | 0.062528 | -0.10591
M6gas | 3 | min_dG_frag_any_kcal; VEA_eV; max_dr_CX_RA_A | ΔG ArX•⁻ → Ar• + X⁻ + vertical electron affinity + largest C–X elongation in ArX•⁻ | 1.5863 | 0.4202 | 0.65088 | 0.83375 | 0.81508 | 0.7596 | 0.67423 | 1.1467 | 2.4836 | 0.8754 | 4.3257 | no | -4.2122 | 0.2437 | 1.1055 | 0.015563 | 0.71326 | 0.21042 | 0.0020954
B3gas | 3 | LUMO_RA_eV; min_dG_frag_any_kcal; omega_dSCF_eV | LUMO of the radical anion ArX•⁻ + ΔG ArX•⁻ → Ar• + X⁻ + electrophilicity index (ΔSCF) | 1.5867 | 0.52478 | 0.65069 | 0.88726 | 0.86966 | 0.83056 | 0.70674 | 0.96269 | 3.3734 | 0.88065 | 7.7549 | no | -4.3578 | -1.374 | 0.14846 | 2.5785 | -0.3213 | 0.45952 | 0.20094
M6SMD | 3 | eff_dG_act_concerted_kcal @ -2.00 V; max_fplus_CX; min_wiberg_CX_parent | Savéant concerted barrier + largest Fukui f+ on a C–X bond + weakest Wiberg C–X bond order | 1.5867 | 0.56561 | 0.65067 | 0.88085 | 0.8568 | 0.81384 | 0.64049 | 1.0091 | 13.6411 | 0.81618 | 3.1563 | no | -105.8155 | -0.76309 | -10.1128 | 116.272 | -0.73685 | -0.14934 | 0.67367
M6SMD | 3 | eff_dG_act_combined_kcal @ -2.00 V; max_fplus_CX; min_wiberg_CX_parent | combined stepwise + concerted + largest Fukui f+ on a C–X bond + weakest Wiberg C–X bond order | 1.5867 | 0.56561 | 0.65067 | 0.88085 | 0.8568 | 0.81384 | 0.64049 | 1.0091 | 13.6411 | 0.81618 | 3.1563 | no | -105.8155 | -0.76309 | -10.1128 | 116.272 | -0.73685 | -0.14934 | 0.67367
M6gas | 3 | min_dG_frag_any_kcal; n_X; omega_dSCF_eV | ΔG ArX•⁻ → Ar• + X⁻ + number of halogens + electrophilicity index (ΔSCF) | 1.5869 | 0.50858 | 0.65059 | 0.85002 | 0.83503 | 0.78553 | 0.6948 | 1.0831 | 5.4158 | 0.92534 | 10.2932 | yes | -9.4794 | 0.29573 | -0.64033 | 6.1912 | 0.86552 | -0.37146 | 0.43005
B3SMD | 3 | LUMO_eV; omega_dSCF_eV; min_dG0_act_concerted_kcal | LUMO of ArX + electrophilicity index (ΔSCF) + Savéant intrinsic barrier (weakest C–X) | 1.5881 | 0.91552 | 0.65009 | 0.89523 | 0.88282 | 0.84766 | 0.64925 | 0.91282 | 4.3745 | 0.97187 | 21.2108 | yes | -1.7857 | -12.2105 | -11.0296 | 0.06312 | -2.2426 | -1.3676 | 0.052364
B3gas | 3 | min_dG_2e_carbanion_kcal; dG_ET_any_kcal; VEA_eV | ΔG ArX + 2e⁻ → Ar⁻ + X⁻ + ΔG ArX + e⁻ → ArX•⁻ + vertical electron affinity | 1.5886 | 0.47582 | 0.64983 | 0.86198 | 0.84284 | 0.7957 | 0.73157 | 1.0571 | 3.4164 | 0.91573 | 7.4334 | yes | -9.5616 | -0.072912 | -0.12616 | -0.45091 | -0.48991 | -0.54147 | -0.089246
B3gas | 3 | dG_ET_any_kcal; min_dG_RA_2e_any_kcal; VEA_eV | ΔG ArX + e⁻ → ArX•⁻ + ΔG ArX•⁻ + e⁻ → Ar⁻ + X⁻ + vertical electron affinity | 1.5888 | 0.47611 | 0.64974 | 0.86196 | 0.84283 | 0.79568 | 0.73155 | 1.0571 | 3.4109 | 0.88413 | 7.4324 | no | -9.5602 | -0.19906 | -0.07289 | -0.45027 | -0.85434 | -0.26056 | -0.089121
B3gas | 2 | min_dG_frag_any_kcal; min_wiberg_CX_parent | ΔG ArX•⁻ → Ar• + X⁻ + weakest Wiberg C–X bond order | 1.5897 | 0.27975 | 0.64937 | 0.83796 | 0.80781 | 0.77286 | 0.70349 | 1.169 | 3.2338 | 0.54571 | 1.4241 | no | 7.4721 | 0.30201 | -11.6679 |  | 0.93477 | -0.069404
M6SMD | 3 | LUMO_RA_eV; dG_ET_any_kcal; VEA_eV | LUMO of the radical anion ArX•⁻ + ΔG ArX + e⁻ → ArX•⁻ + vertical electron affinity | 1.5899 | 0.64053 | 0.64927 | 0.86025 | 0.83399 | 0.78418 | 0.69395 | 1.0865 | 1.7075 | 0.9332 | 12.5811 | yes | -22.606 | 3.9222 | -0.31254 | 4.2084 | 0.87881 | -1.1816 | 0.50882
B3gas | 3 | min_dG_2e_carbanion_kcal; max_fplus_CX; min_wiberg_CX_parent | ΔG ArX + 2e⁻ → Ar⁻ + X⁻ + largest Fukui f+ on a C–X bond + weakest Wiberg C–X bond order | 1.59 | 0.42988 | 0.64924 | 0.84266 | 0.8245 | 0.77185 | 0.60308 | 1.1171 | 2.0188 | 0.38301 | 1.1857 | no | -36.1643 | -0.12651 | 6.4955 | 23.4192 | -0.85007 | 0.17268 | 0.1393
B3gas | 3 | min_dG_2e_carbanion_kcal; min_dG_RA_2e_any_kcal; VEA_eV | ΔG ArX + 2e⁻ → Ar⁻ + X⁻ + ΔG ArX•⁻ + e⁻ → Ar⁻ + X⁻ + vertical electron affinity | 1.5901 | 0.47798 | 0.64919 | 0.86203 | 0.84287 | 0.79573 | 0.73158 | 1.057 | 3.4129 | 0.91573 | 12.9706 | yes | -9.5625 | -0.19911 | 0.12619 | -0.45169 | -1.3378 | 0.4511 | -0.089401
M6SMD | 3 | LUMO_eV; VEA_eV; eff_dG_act_concerted_kcal @ -2.00 V | LUMO of ArX + vertical electron affinity + Savéant concerted barrier | 1.5904 | 0.48715 | 0.64906 | 0.87421 | 0.84972 | 0.80464 | 0.63477 | 1.0337 | 6.6207 | 0.95217 | 55.7913 | yes | 1.9518 | 12.5218 | 16.888 | -1.0655 | 1.9501 | 2.0419 | -1.0289
M6SMD | 3 | LUMO_eV; VEA_eV; eff_dG_act_combined_kcal @ -2.00 V | LUMO of ArX + vertical electron affinity + combined stepwise + concerted | 1.5904 | 0.48715 | 0.64906 | 0.87421 | 0.84972 | 0.80464 | 0.63477 | 1.0337 | 6.6207 | 0.95217 | 55.7913 | yes | 1.9518 | 12.5218 | 16.888 | -1.0655 | 1.9501 | 2.0419 | -1.0289
B3gas | 3 | min_dG_2e_HDH_kcal; min_wiberg_CX_parent; max_dr_CX_RA_A | ΔG ArX + H⁺ + 2e⁻ → ArH + X⁻ + weakest Wiberg C–X bond order + largest C–X elongation in ArX•⁻ | 1.591 | 0.422 | 0.6488 | 0.86712 | 0.84528 | 0.79886 | 0.6669 | 1.0489 | 16.2675 | 0.32084 | 1.1936 | no | -314.5947 | -0.47541 | 102.4875 | 0.18307 | -0.82764 | 0.60962 | 0.025176
M6SMD | 3 | LUMO_eV; min_BDE_kcal; min_wiberg_CX_parent | LUMO of ArX + weakest C–X bond enthalpy + weakest Wiberg C–X bond order | 1.591 | 0.53128 | 0.64879 | 0.87943 | 0.85675 | 0.81378 | 0.64494 | 1.0092 | 6.0066 | 0.55126 | 7.911 | no | -176.854 | 0.1713 | -0.26866 | 187.0608 | 0.026678 | -0.88819 | 1.0838
M6gas | 3 | dG_ET_any_kcal; n_X; min_dG_rad_red_kcal | ΔG ArX + e⁻ → ArX•⁻ + number of halogens + ΔG Ar• + e⁻ → Ar⁻ | 1.5912 | 0.25755 | 0.64872 | 0.82604 | 0.80202 | 0.74263 | 0.64058 | 1.1865 | 3.2486 | 0.97597 | 21.8571 | yes | -7.424 | -0.12841 | 0.30396 | -0.043861 | -0.52411 | 0.17633 | -0.25348
B3gas | 3 | dG_ET_any_kcal; min_dG_rad_red_kcal; max_fplus_CX | ΔG ArX + e⁻ → ArX•⁻ + ΔG Ar• + e⁻ → Ar⁻ + largest Fukui f+ on a C–X bond | 1.5919 | 0.49096 | 0.6484 | 0.88148 | 0.85975 | 0.81767 | 0.67975 | 0.99862 | 4.4629 | 0.77694 | 3.0554 | no | -9.1981 | -0.12983 | -0.073034 | 2.5409 | -0.55721 | -0.42312 | 0.067551
M6gas | 3 | LUMO_eV; LUMO_RA_eV; min_dG_frag_any_kcal | LUMO of ArX + LUMO of the radical anion ArX•⁻ + ΔG ArX•⁻ → Ar• + X⁻ | 1.5923 | 0.39183 | 0.64821 | 0.82749 | 0.8141 | 0.75833 | 0.68334 | 1.1497 | 5.3054 | 0.88036 | 5.1322 | no | -5.9676 | -1.359 | 0.24565 | 0.25597 | -0.19618 | 0.037619 | 0.74915
B3SMD | 2 | eff_dG_act_concerted_kcal @ -2.00 V; min_wiberg_CX_parent | Savéant concerted barrier + weakest Wiberg C–X bond order | 1.5923 | 0.48915 | 0.64819 | 0.82783 | 0.80846 | 0.77364 | 0.64005 | 1.167 | 8.7442 | 0.33379 | 1.1254 | no | -41.7208 | -0.76477 | 51.3936 |  | -0.73772 | 0.32372
B3SMD | 2 | min_dG_2e_carbanion_kcal; min_BDE_kcal | ΔG ArX + 2e⁻ → Ar⁻ + X⁻ + weakest C–X bond enthalpy | 1.5925 | 0.31537 | 0.64811 | 0.79102 | 0.77383 | 0.73271 | 0.6373 | 1.2681 | 21.0628 | 0.052336 | 1.0027 | no | -18.4568 | -0.17015 | -0.15337 |  | -0.78901 | -0.43245
M6gas | 3 | LUMO_eV; min_dG_frag_any_kcal; min_wiberg_CX_parent | LUMO of ArX + ΔG ArX•⁻ → Ar• + X⁻ + weakest Wiberg C–X bond order | 1.593 | 0.40183 | 0.64793 | 0.82967 | 0.81334 | 0.75734 | 0.66632 | 1.1521 | 3.8641 | 0.88036 | 4.7633 | no | -6.6334 | -1.3479 | 0.24681 | 1.2431 | -0.19458 | 0.72235 | 0.006856
B3SMD | 3 | min_dG_1e_kcal; min_dG_2e_HDH_kcal; min_BDE_kcal | ΔG ArX + e⁻ → Ar• + X⁻ + ΔG ArX + H⁺ + 2e⁻ → ArH + X⁻ + weakest C–X bond enthalpy | 1.5936 | 0.50625 | 0.64765 | 0.85167 | 0.83412 | 0.78436 | 0.64634 | 1.086 | 42.3831 | 0.98237 | 32.2032 | yes | -205.1376 | 1.0061 | -1.3201 | -0.26612 | 1.327 | -2.1688 | -0.75038
M6gas | 3 | min_dG_frag_any_kcal; min_dG_RA_2e_any_kcal; omega_dSCF_eV | ΔG ArX•⁻ → Ar• + X⁻ + ΔG ArX•⁻ + e⁻ → Ar⁻ + X⁻ + electrophilicity index (ΔSCF) | 1.5943 | 0.42619 | 0.64734 | 0.84101 | 0.82511 | 0.77264 | 0.67156 | 1.1152 | 2.9549 | 0.8727 | 4.7411 | no | -8.0378 | 0.23888 | 0.029679 | 4.4553 | 0.69913 | 0.095605 | 0.30947
M6gas | 3 | min_dG_frag_any_kcal; n_X; min_dG_2e_HDH_kcal | ΔG ArX•⁻ → Ar• + X⁻ + number of halogens + ΔG ArX + H⁺ + 2e⁻ → ArH + X⁻ | 1.5948 | 0.38493 | 0.64711 | 0.84077 | 0.82302 | 0.76992 | 0.68548 | 1.1218 | 9.609 | 0.92534 | 9.3172 | yes | -42.8708 | 0.25425 | 0.11702 | -0.089838 | 0.74413 | 0.067886 | -0.16771
B3SMD | 3 | LUMO_eV; omega_dSCF_eV; eff_dG_act_concerted_kcal @ -2.00 V | LUMO of ArX + electrophilicity index (ΔSCF) + Savéant concerted barrier | 1.5949 | 0.85417 | 0.64707 | 0.89811 | 0.88247 | 0.84721 | 0.62959 | 0.91415 | 1.8619 | 0.97187 | 26.0892 | yes | 2.3727 | -11.1973 | -10.5134 | -0.10752 | -2.0565 | -1.3036 | -0.10372
M6SMD | 1 | VEA_eV | vertical electron affinity | 1.5952 | 0.44735 | 0.64691 | 0.73105 | 0.71828 | 0.6948 | 0.61268 | 1.4153 | 1.6959 | 0 | 1 | no | b0: -12.3915; b1: 7.0097; std b1: 0.84751
M6gas | 3 | LUMO_RA_eV; dG_ET_any_kcal; omega_dSCF_eV | LUMO of the radical anion ArX•⁻ + ΔG ArX + e⁻ → ArX•⁻ + electrophilicity index (ΔSCF) | 1.596 | 0.49594 | 0.64658 | 0.85989 | 0.83919 | 0.79095 | 0.61397 | 1.0693 | 3.9638 | 0.83361 | 6.345 | no | -16.6755 | 2.3657 | -0.20935 | 5.3961 | 0.36229 | -0.8545 | 0.37482
B3gas | 3 | LUMO_eV; LUMO_RA_eV; min_wiberg_CX_parent | LUMO of ArX + LUMO of the radical anion ArX•⁻ + weakest Wiberg C–X bond order | 1.5961 | 0.58827 | 0.64655 | 0.88729 | 0.87083 | 0.83208 | 0.70071 | 0.95837 | 3.5319 | 0.85565 | 5.218 | no | -31.2451 | -1.1238 | -2.9714 | 29.987 | -0.19037 | -0.69485 | 0.17837
M6gas | 3 | min_dG_frag_any_kcal; omega_dSCF_eV; min_dG_rad_red_kcal | ΔG ArX•⁻ → Ar• + X⁻ + electrophilicity index (ΔSCF) + ΔG Ar• + e⁻ → Ar⁻ | 1.5966 | 0.42829 | 0.64632 | 0.84092 | 0.82502 | 0.77253 | 0.67398 | 1.1154 | 2.9784 | 0.92837 | 8.264 | yes | -8.0481 | 0.26744 | 4.4356 | 0.028801 | 0.78274 | 0.3081 | 0.16645
M6SMD | 2 | min_dG_2e_carbanion_kcal; eff_dG_act_concerted_kcal @ -2.00 V | ΔG ArX + 2e⁻ → Ar⁻ + X⁻ + Savéant concerted barrier | 1.597 | 0.33614 | 0.64611 | 0.80777 | 0.78614 | 0.74725 | 0.65339 | 1.2331 | 7.2918 | 0.47335 | 1.2888 | no | -12.2644 | -0.13224 | -0.49111 |  | -0.55759 | -0.47423
M6SMD | 2 | min_dG_2e_carbanion_kcal; eff_dG_act_combined_kcal @ -2.00 V | ΔG ArX + 2e⁻ → Ar⁻ + X⁻ + combined stepwise + concerted | 1.597 | 0.33614 | 0.64611 | 0.80777 | 0.78614 | 0.74725 | 0.65339 | 1.2331 | 7.2918 | 0.47335 | 1.2888 | no | -12.2644 | -0.13224 | -0.49111 |  | -0.55759 | -0.47423
M6SMD | 3 | min_dG_2e_carbanion_kcal; eff_dG_act_concerted_kcal @ -2.00 V; eff_dG_act_combined_kcal @ -2.00 V | ΔG ArX + 2e⁻ → Ar⁻ + X⁻ + Savéant concerted barrier + combined stepwise + concerted | 1.597 | 0.33614 | 0.64611 | 0.80777 | 0.78614 | 0.72198 | 0.65339 | 1.2331 | 7.2918 | 1 | 1.2888 | yes | -12.2644 | -0.13224 | -0.24556 | -0.24556 | -0.55759 | -0.23711 | -0.23711
M6gas | 3 | min_BDE_kcal; min_wiberg_CX_parent; max_dr_CX_RA_A | weakest C–X bond enthalpy + weakest Wiberg C–X bond order + largest C–X elongation in ArX•⁻ | 1.5973 | 0.36005 | 0.64602 | 0.87407 | 0.84617 | 0.80003 | 0.65891 | 1.0458 | 19.2649 | 0.67897 | 1.9687 | no | -205.5965 | -0.34198 | 218.5775 | 0.25365 | -1.0929 | 1.2055 | 0.034152
M6gas | 3 | min_dG_frag_any_kcal; min_BDE_kcal; max_dr_CX_RA_A | ΔG ArX•⁻ → Ar• + X⁻ + weakest C–X bond enthalpy + largest C–X elongation in ArX•⁻ | 1.5974 | 0.39629 | 0.64594 | 0.83365 | 0.81377 | 0.7579 | 0.64923 | 1.1507 | 12.8986 | 0.20593 | 1.0827 | no | -2.5116 | 0.29868 | -0.030329 | -0.12733 | 0.87415 | -0.096922 | -0.017144
B3gas | 3 | VEA_eV; min_BDE_kcal; min_wiberg_CX_parent | vertical electron affinity + weakest C–X bond enthalpy + weakest Wiberg C–X bond order | 1.5976 | 0.45302 | 0.64589 | 0.86046 | 0.83843 | 0.78996 | 0.63563 | 1.0718 | 12.1102 | 0.61032 | 9.7119 | no | -129.943 | 1.0672 | -0.27579 | 141.2954 | 0.21122 | -0.752 | 0.84047
M6gas | 3 | min_dG_frag_any_kcal; omega_dSCF_eV; max_dr_CX_RA_A | ΔG ArX•⁻ → Ar• + X⁻ + electrophilicity index (ΔSCF) + largest C–X elongation in ArX•⁻ | 1.5985 | 0.42304 | 0.64546 | 0.83957 | 0.82165 | 0.76815 | 0.66448 | 1.1261 | 2.8125 | 0.8727 | 4.2455 | no | -8.4658 | 0.22721 | 3.8458 | 0.04383 | 0.66499 | 0.26713 | 0.0059014
B3gas | 2 | dG_ET_any_kcal; max_dr_CX_RA_A | ΔG ArX + e⁻ → ArX•⁻ + largest C–X elongation in ArX•⁻ | 1.5989 | 0.33353 | 0.6453 | 0.83056 | 0.80468 | 0.76917 | 0.69618 | 1.1785 | 1.6208 | 0.2445 | 1.0636 | no | -6.4189 | -0.20395 | -0.55484 |  | -0.87533 | -0.076304
B3gas | 3 | LUMO_RA_eV; min_dG_2e_carbanion_kcal; max_fplus_CX | LUMO of the radical anion ArX•⁻ + ΔG ArX + 2e⁻ → Ar⁻ + X⁻ + largest Fukui f+ on a C–X bond | 1.5996 | 0.39976 | 0.64497 | 0.85569 | 0.83564 | 0.78633 | 0.64612 | 1.081 | 1.7655 | 0.95561 | 11.9576 | yes | -2.9721 | -2.4418 | -0.05257 | 4.9004 | -0.57102 | -0.35323 | 0.13028
M6gas | 3 | min_dG_2e_carbanion_kcal; omega_dSCF_eV; max_fplus_CX | ΔG ArX + 2e⁻ → Ar⁻ + X⁻ + electrophilicity index (ΔSCF) + largest Fukui f+ on a C–X bond | 1.6005 | 0.39716 | 0.64457 | 0.82133 | 0.80268 | 0.74348 | 0.61254 | 1.1845 | 3.092 | 0.88752 | 5.2941 | no | -14.0572 | -0.072375 | 6.4667 | 5.4395 | -0.46839 | 0.44919 | 0.14504
M6SMD | 3 | min_dG_2e_carbanion_kcal; min_BDE_kcal; max_dr_CX_RA_A | ΔG ArX + 2e⁻ → Ar⁻ + X⁻ + weakest C–X bond enthalpy + largest C–X elongation in ArX•⁻ | 1.6007 | 0.36569 | 0.64448 | 0.83659 | 0.81479 | 0.75923 | 0.67885 | 1.1476 | 21.4998 | 0.34123 | 1.2027 | no | -20.3141 | -0.18753 | -0.14061 | -0.65048 | -0.79075 | -0.46486 | -0.19448
M6gas | 2 | dG_ET_any_kcal; VEA_eV | ΔG ArX + e⁻ → ArX•⁻ + vertical electron affinity | 1.6009 | 0.35573 | 0.64442 | 0.80108 | 0.78208 | 0.74246 | 0.64432 | 1.2448 | 2.0062 | 0.82256 | 3.0922 | no | -3.6209 | -0.12627 | 2.1565 |  | -0.51536 | 0.41046
B3gas | 3 | min_dG_1e_kcal; dG_ET_any_kcal; max_dr_CX_RA_A | ΔG ArX + e⁻ → Ar• + X⁻ + ΔG ArX + e⁻ → ArX•⁻ + largest C–X elongation in ArX•⁻ | 1.6009 | 0.28542 | 0.64439 | 0.86435 | 0.83298 | 0.78288 | 0.70296 | 1.0898 | 4.3902 | 0.77749 | 2.7823 | no | -5.6943 | 0.1497 | -0.25534 | -0.303 | 0.27279 | -1.0959 | -0.04167
B3gas | 3 | min_dG_1e_kcal; min_dG_frag_any_kcal; max_dr_CX_RA_A | ΔG ArX + e⁻ → Ar• + X⁻ + ΔG ArX•⁻ → Ar• + X⁻ + largest C–X elongation in ArX•⁻ | 1.601 | 0.28554 | 0.64436 | 0.86435 | 0.83299 | 0.78288 | 0.70306 | 1.0897 | 4.3874 | 0.48938 | 1.447 | no | -5.695 | -0.10563 | 0.25533 | -0.30283 | -0.19249 | 0.79031 | -0.041647
B3gas | 3 | dG_ET_any_kcal; min_dG_frag_any_kcal; max_dr_CX_RA_A | ΔG ArX + e⁻ → ArX•⁻ + ΔG ArX•⁻ → Ar• + X⁻ + largest C–X elongation in ArX•⁻ | 1.601 | 0.2854 | 0.64434 | 0.86436 | 0.83298 | 0.78288 | 0.70295 | 1.0897 | 4.3843 | 0.92893 | 7.5852 | yes | -5.6947 | -0.10563 | 0.1497 | -0.3029 | -0.45337 | 0.46336 | -0.041656
B3gas | 3 | LUMO_RA_eV; min_dG_RA_2e_any_kcal; min_dG_2e_HDH_kcal | LUMO of the radical anion ArX•⁻ + ΔG ArX•⁻ + e⁻ → Ar⁻ + X⁻ + ΔG ArX + H⁺ + 2e⁻ → ArH + X⁻ | 1.6012 | 0.37144 | 0.64428 | 0.83982 | 0.82025 | 0.76633 | 0.6589 | 1.1305 | 4.6379 | 0.82881 | 5.7079 | no | 45.5682 | -4.6004 | 0.016185 | 0.094165 | -1.0758 | 0.057855 | 0.16393
M6SMD | 3 | n_X; min_BDE_kcal; min_dG0_act_concerted_kcal | number of halogens + weakest C–X bond enthalpy + Savéant intrinsic barrier (weakest C–X) | 1.6018 | 0.42771 | 0.64401 | 0.80653 | 0.7913 | 0.72869 | 0.60908 | 1.2182 | 9.5107 | 0.97379 | 66.3256 | yes | -12.9961 | 2.0133 | -0.61859 | 1.9895 | 1.168 | -2.0451 | 1.8543
M6gas | 3 | LUMO_RA_eV; dG_ET_any_kcal; min_dG_2e_HDH_kcal | LUMO of the radical anion ArX•⁻ + ΔG ArX + e⁻ → ArX•⁻ + ΔG ArX + H⁺ + 2e⁻ → ArH + X⁻ | 1.6018 | 0.48552 | 0.644 | 0.85789 | 0.83549 | 0.78614 | 0.61407 | 1.0815 | 6.1592 | 0.85722 | 5.0389 | no | 81.1301 | 2.3536 | -0.37064 | 0.22454 | 0.36044 | -1.5128 | 0.41918
M6gas | 2 | VEA_eV; max_fplus_CX | vertical electron affinity + largest Fukui f+ on a C–X bond | 1.6019 | 0.42906 | 0.64398 | 0.7786 | 0.76546 | 0.72281 | 0.6383 | 1.2914 | 1.6127 | 0.18953 | 1.0373 | no | -2.6536 | 4.6507 | 10.0532 |  | 0.88518 | 0.26805
M6gas | 3 | min_dG_2e_carbanion_kcal; min_dG_frag_any_kcal; min_wiberg_CX_parent | ΔG ArX + 2e⁻ → Ar⁻ + X⁻ + ΔG ArX•⁻ → Ar• + X⁻ + weakest Wiberg C–X bond order | 1.6023 | 0.41588 | 0.64377 | 0.8352 | 0.81524 | 0.75982 | 0.64209 | 1.1462 | 4.5959 | 0.93876 | 13.8272 | yes | -22.0899 | -0.053496 | 0.18189 | 14.3514 | -0.34621 | 0.53233 | 0.07915
M6gas | 3 | dG_ET_any_kcal; VEA_eV; min_dG_2e_HDH_kcal | ΔG ArX + e⁻ → ArX•⁻ + vertical electron affinity + ΔG ArX + H⁺ + 2e⁻ → ArH + X⁻ | 1.6025 | 0.40317 | 0.64369 | 0.83082 | 0.81101 | 0.75431 | 0.65857 | 1.1592 | 8.7332 | 0.85722 | 10.9981 | no | 81.2235 | -0.24344 | 1.2119 | 0.20644 | -0.99361 | 0.23067 | 0.38538
M6gas | 3 | dG_ET_any_kcal; min_dG_frag_any_kcal; n_X | ΔG ArX + e⁻ → ArX•⁻ + ΔG ArX•⁻ → Ar• + X⁻ + number of halogens | 1.6031 | 0.38699 | 0.64343 | 0.83595 | 0.81869 | 0.76429 | 0.67987 | 1.1354 | 4.4913 | 0.92534 | 17.1165 | yes | -5.6057 | -0.068598 | 0.19793 | 0.12622 | -0.27999 | 0.57928 | 0.073219
M6gas | 3 | min_dG_1e_kcal; min_dG_frag_any_kcal; n_X | ΔG ArX + e⁻ → Ar• + X⁻ + ΔG ArX•⁻ → Ar• + X⁻ + number of halogens | 1.6031 | 0.38701 | 0.6434 | 0.83599 | 0.81872 | 0.76433 | 0.67989 | 1.1353 | 4.4912 | 0.92534 | 9.0771 | yes | -5.6065 | -0.068655 | 0.26648 | 0.12642 | -0.13539 | 0.77994 | 0.073338
M6gas | 3 | min_dG_2e_carbanion_kcal; dG_ET_any_kcal; min_dG_2e_HDH_kcal | ΔG ArX + 2e⁻ → Ar⁻ + X⁻ + ΔG ArX + e⁻ → ArX•⁻ + ΔG ArX + H⁺ + 2e⁻ → ArH + X⁻ | 1.6032 | 0.31183 | 0.64339 | 0.82679 | 0.80569 | 0.7474 | 0.64765 | 1.1754 | 8.8279 | 0.91166 | 19.778 | yes | 80.5727 | -0.040076 | -0.23363 | 0.21061 | -0.25936 | -0.95357 | 0.39316
M6gas | 3 | dG_ET_any_kcal; min_dG_RA_2e_any_kcal; min_dG_2e_HDH_kcal | ΔG ArX + e⁻ → ArX•⁻ + ΔG ArX•⁻ + e⁻ → Ar⁻ + X⁻ + ΔG ArX + H⁺ + 2e⁻ → ArH + X⁻ | 1.6034 | 0.31181 | 0.64331 | 0.82681 | 0.8057 | 0.74741 | 0.64766 | 1.1754 | 8.8277 | 0.85722 | 8.1362 | no | 80.5421 | -0.27366 | -0.040118 | 0.21054 | -1.117 | -0.12923 | 0.39303
M6SMD | 3 | min_dG_frag_any_kcal; eff_dG_act_concerted_kcal @ -2.00 V; min_wiberg_CX_parent | ΔG ArX•⁻ → Ar• + X⁻ + Savéant concerted barrier + weakest Wiberg C–X bond order | 1.6034 | 0.48136 | 0.6433 | 0.874 | 0.85024 | 0.80531 | 0.62518 | 1.0319 | 9.1848 | 0.736 | 2.1888 | no | -85.9968 | 0.0093854 | -0.71771 | 95.1447 | 0.033106 | -0.69304 | 0.55126
M6SMD | 3 | min_dG_frag_any_kcal; eff_dG_act_combined_kcal @ -2.00 V; min_wiberg_CX_parent | ΔG ArX•⁻ → Ar• + X⁻ + combined stepwise + concerted + weakest Wiberg C–X bond order | 1.6034 | 0.48136 | 0.6433 | 0.874 | 0.85024 | 0.80531 | 0.62518 | 1.0319 | 9.1848 | 0.736 | 2.1888 | no | -85.9968 | 0.0093854 | -0.71771 | 95.1447 | 0.033106 | -0.69304 | 0.55126
B3gas | 3 | VEA_eV; max_fplus_CX; min_wiberg_CX_parent | vertical electron affinity + largest Fukui f+ on a C–X bond + weakest Wiberg C–X bond order | 1.6034 | 0.47489 | 0.64327 | 0.869 | 0.85028 | 0.80536 | 0.63342 | 1.0318 | 2.176 | 0.19981 | 1.0751 | no | -59.5855 | 4.192 | 10.2173 | 52.6141 | 0.82969 | 0.27163 | 0.31296
M6gas | 3 | dG_ET_any_kcal; omega_dSCF_eV; min_BDE_kcal | ΔG ArX + e⁻ → ArX•⁻ + electrophilicity index (ΔSCF) + weakest C–X bond enthalpy | 1.6037 | 0.53821 | 0.64318 | 0.85429 | 0.83663 | 0.78762 | 0.68643 | 1.0778 | 18.769 | 0.80172 | 8.1342 | no | -16.7053 | -0.22588 | 2.3815 | 0.10174 | -0.92193 | 0.16542 | 0.32513
M6gas | 3 | min_dG_2e_carbanion_kcal; min_dG_RA_2e_any_kcal; min_dG_2e_HDH_kcal | ΔG ArX + 2e⁻ → Ar⁻ + X⁻ + ΔG ArX•⁻ + e⁻ → Ar⁻ + X⁻ + ΔG ArX + H⁺ + 2e⁻ → ArH + X⁻ | 1.6038 | 0.31203 | 0.64312 | 0.82675 | 0.80562 | 0.74731 | 0.64759 | 1.1756 | 8.8284 | 0.85379 | 20.4646 | no | 80.5449 | -0.27365 | 0.23357 | 0.21054 | -1.771 | 0.75239 | 0.39304
M6gas | 3 | min_dG_frag_any_kcal; n_X; max_dr_CX_RA_A | ΔG ArX•⁻ → Ar• + X⁻ + number of halogens + largest C–X elongation in ArX•⁻ | 1.6038 | 0.38475 | 0.64312 | 0.82084 | 0.80555 | 0.74722 | 0.67797 | 1.1759 | 5.5944 | 0.92534 | 8.149 | yes | -4.8409 | 0.3293 | -0.13064 | -0.14675 | 0.96378 | -0.075784 | -0.019759
M6gas | 3 | min_dG_1e_kcal; dG_ET_any_kcal; n_X | ΔG ArX + e⁻ → Ar• + X⁻ + ΔG ArX + e⁻ → ArX•⁻ + number of halogens | 1.6039 | 0.38711 | 0.64308 | 0.8359 | 0.8186 | 0.76417 | 0.67981 | 1.1357 | 4.504 | 0.76001 | 17.6393 | no | -5.608 | 0.19733 | -0.26614 | 0.12771 | 0.38913 | -1.0863 | 0.074087
M6SMD | 3 | LUMO_RA_eV; dG_ET_any_kcal; omega_dSCF_eV | LUMO of the radical anion ArX•⁻ + ΔG ArX + e⁻ → ArX•⁻ + electrophilicity index (ΔSCF) | 1.6041 | 0.6436 | 0.64297 | 0.8638 | 0.83497 | 0.78546 | 0.69101 | 1.0833 | 1.7039 | 0.9332 | 11.9037 | yes | -26.2188 | 4.173 | -0.32655 | 5.5572 | 0.93501 | -1.2346 | 0.50307
B3gas | 3 | LUMO_RA_eV; min_dG_2e_carbanion_kcal; min_dG_2e_HDH_kcal | LUMO of the radical anion ArX•⁻ + ΔG ArX + 2e⁻ → Ar⁻ + X⁻ + ΔG ArX + H⁺ + 2e⁻ → ArH + X⁻ | 1.6042 | 0.44967 | 0.64293 | 0.84564 | 0.82258 | 0.76935 | 0.69626 | 1.1232 | 5.6444 | 0.95561 | 17.0659 | yes | 26.4956 | -3.3314 | -0.032665 | 0.060344 | -0.77903 | -0.21948 | 0.10505
M6SMD | 2 | n_X; omega_dSCF_eV | number of halogens + electrophilicity index (ΔSCF) | 1.6046 | 0.46096 | 0.64276 | 0.74607 | 0.73606 | 0.68807 | 0.611 | 1.3699 | 7.1857 | 0.87697 | 4.3303 | no | -13.6177 | 0.64455 | 5.6448 |  | 0.37391 | 0.511
M6gas | 3 | dG_ET_any_kcal; min_BDE_kcal; max_fplus_CX | ΔG ArX + e⁻ → ArX•⁻ + weakest C–X bond enthalpy + largest Fukui f+ on a C–X bond | 1.6046 | 0.41057 | 0.64275 | 0.85153 | 0.83191 | 0.78148 | 0.64778 | 1.0932 | 15.8577 | 0.61995 | 1.6654 | no | -17.0537 | -0.27252 | 0.12974 | -0.90616 | -1.1123 | 0.4146 | -0.024161
M6SMD | 3 | LUMO_RA_eV; dG_ET_any_kcal; n_X | LUMO of the radical anion ArX•⁻ + ΔG ArX + e⁻ → ArX•⁻ + number of halogens | 1.6047 | 0.64031 | 0.64272 | 0.84537 | 0.8203 | 0.76639 | 0.68056 | 1.1304 | 2.0055 | 0.9332 | 11.8018 | yes | -20.3811 | 4.3196 | -0.34038 | 0.81096 | 0.96786 | -1.2868 | 0.47045
B3gas | 2 | LUMO_eV; min_dG_2e_carbanion_kcal | LUMO of ArX + ΔG ArX + 2e⁻ → Ar⁻ + X⁻ | 1.607 | 0.44371 | 0.6417 | 0.83011 | 0.80731 | 0.77228 | 0.61798 | 1.1705 | 2.3048 | 0.91105 | 5.8825 | yes | -10.6114 | -2.2217 | -0.080684 |  | -0.37635 | -0.54213
M6SMD | 3 | dG_ET_any_kcal; min_BDE_kcal; min_wiberg_CX_parent | ΔG ArX + e⁻ → ArX•⁻ + weakest C–X bond enthalpy + weakest Wiberg C–X bond order | 1.6074 | 0.41514 | 0.64152 | 0.88637 | 0.85829 | 0.81578 | 0.62509 | 1.0038 | 13.2398 | 0.55119 | 3.9625 | no | -179.8718 | 0.018607 | -0.28118 | 191.8104 | 0.070347 | -0.92959 | 1.1113
M6gas | 3 | LUMO_eV; min_dG_frag_any_kcal; omega_dSCF_eV | LUMO of ArX + ΔG ArX•⁻ → Ar• + X⁻ + electrophilicity index (ΔSCF) | 1.609 | 0.50468 | 0.64081 | 0.83543 | 0.82291 | 0.76979 | 0.70516 | 1.1221 | 3.8796 | 0.96632 | 16.5393 | yes | -9.7835 | 1.0132 | 0.23502 | 5.5762 | 0.14627 | 0.68784 | 0.38733
M6gas | 3 | LUMO_eV; dG_ET_any_kcal; min_BDE_kcal | LUMO of ArX + ΔG ArX + e⁻ → ArX•⁻ + weakest C–X bond enthalpy | 1.6102 | 0.51827 | 0.64026 | 0.8478 | 0.83157 | 0.78104 | 0.70129 | 1.0944 | 4.542 | 0.8421 | 8.598 | no | -16.6798 | -0.24797 | -0.26161 | 0.12363 | -0.035796 | -1.0678 | 0.39507
M6gas | 2 | LUMO_RA_eV; dG_ET_any_kcal | LUMO of the radical anion ArX•⁻ + ΔG ArX + e⁻ → ArX•⁻ | 1.6115 | 0.53014 | 0.63969 | 0.80935 | 0.79185 | 0.75401 | 0.60867 | 1.2166 | 2.0115 | 0.83361 | 3.2776 | no | -13.8518 | 2.9968 | -0.30272 |  | 0.45893 | -1.2356
M6gas | 3 | min_dG_2e_HDH_kcal; max_fplus_CX; min_wiberg_CX_parent | ΔG ArX + H⁺ + 2e⁻ → ArH + X⁻ + largest Fukui f+ on a C–X bond + weakest Wiberg C–X bond order | 1.6117 | 0.40691 | 0.63958 | 0.89293 | 0.8689 | 0.82956 | 0.64021 | 0.96551 | 17.259 | 0.35605 | 1.1982 | no | -349.0778 | -0.46853 | -2.7175 | 141.6337 | -0.87467 | -0.072459 | 0.78113
B3SMD | 3 | n_X; min_BDE_kcal; min_dG0_act_concerted_kcal | number of halogens + weakest C–X bond enthalpy + Savéant intrinsic barrier (weakest C–X) | 1.6126 | 0.4025 | 0.63919 | 0.80375 | 0.78815 | 0.72459 | 0.5994 | 1.2273 | 9.6963 | 0.96925 | 49.8883 | yes | -10.5853 | 1.8746 | -0.59485 | 1.8249 | 1.0875 | -1.6773 | 1.5139
B3gas | 3 | LUMO_RA_eV; dG_ET_any_kcal; max_dr_CX_RA_A | LUMO of the radical anion ArX•⁻ + ΔG ArX + e⁻ → ArX•⁻ + largest C–X elongation in ArX•⁻ | 1.6127 | 0.50069 | 0.63914 | 0.85715 | 0.83637 | 0.78728 | 0.73157 | 1.0786 | 2.0343 | 0.94571 | 9.6541 | yes | -0.33856 | -2.3467 | -0.082375 | -0.63787 | -0.54878 | -0.35355 | -0.087723
M6gas | 3 | min_BDE_kcal; max_fplus_CX; min_wiberg_CX_parent | weakest C–X bond enthalpy + largest Fukui f+ on a C–X bond + weakest Wiberg C–X bond order | 1.6128 | 0.3213 | 0.63908 | 0.87485 | 0.85039 | 0.80551 | 0.64472 | 1.0314 | 13.987 | 0.67897 | 1.9409 | no | -206.8371 | -0.34361 | -2.7985 | 220.4234 | -1.0981 | -0.074618 | 1.2157
M6SMD | 3 | min_dG_rad_red_kcal; eff_dG_act_concerted_kcal @ -2.00 V; eff_dG_act_combined_kcal @ -2.00 V | ΔG Ar• + e⁻ → Ar⁻ + Savéant concerted barrier + combined stepwise + concerted | 1.6132 | 0.27106 | 0.63891 | 0.80077 | 0.77605 | 0.70887 | 0.65478 | 1.2619 | 6.2936 | 1 | 1.3401 | yes | -7.1805 | -0.15983 | -0.23703 | -0.23703 | -0.55658 | -0.22888 | -0.22888
M6SMD | 2 | min_dG_rad_red_kcal; eff_dG_act_concerted_kcal @ -2.00 V | ΔG Ar• + e⁻ → Ar⁻ + Savéant concerted barrier | 1.6132 | 0.27106 | 0.63891 | 0.80077 | 0.77605 | 0.73534 | 0.65478 | 1.2619 | 6.2936 | 0.50378 | 1.3401 | no | -7.1805 | -0.15983 | -0.47407 |  | -0.55658 | -0.45777
M6SMD | 2 | min_dG_rad_red_kcal; eff_dG_act_combined_kcal @ -2.00 V | ΔG Ar• + e⁻ → Ar⁻ + combined stepwise + concerted | 1.6132 | 0.27106 | 0.63891 | 0.80077 | 0.77605 | 0.73534 | 0.65478 | 1.2619 | 6.2936 | 0.50378 | 1.3401 | no | -7.1805 | -0.15983 | -0.47407 |  | -0.55658 | -0.45777
B3SMD | 3 | min_dG_2e_carbanion_kcal; min_BDE_kcal; min_dG0_act_concerted_kcal | ΔG ArX + 2e⁻ → Ar⁻ + X⁻ + weakest C–X bond enthalpy + Savéant intrinsic barrier (weakest C–X) | 1.6132 | 0.37665 | 0.6389 | 0.80155 | 0.7872 | 0.72336 | 0.58518 | 1.2301 | 13.5441 | 0.96925 | 36.4009 | yes | -26.4565 | -0.19755 | -0.39552 | 0.84092 | -0.91606 | -1.1153 | 0.69762
B3gas | 1 | LUMO_eV | LUMO of ArX | 1.6146 | 0.58209 | 0.63831 | 0.77388 | 0.75735 | 0.73713 | 0.58739 | 1.3135 | 1.5406 | 0 | 1 | no | b0: -9.9458; b1: -5.1374; std b1: -0.87026
B3gas | 3 | min_dG_frag_any_kcal; omega_dSCF_eV; min_BDE_kcal | ΔG ArX•⁻ → Ar• + X⁻ + electrophilicity index (ΔSCF) + weakest C–X bond enthalpy | 1.6148 | 0.53077 | 0.63822 | 0.88048 | 0.85683 | 0.81388 | 0.67224 | 1.009 | 6.1481 | 0.76851 | 3.3585 | no | -7.9587 | 0.2041 | 4.3001 | -0.0098589 | 0.63173 | 0.3351 | -0.026883
M6gas | 3 | min_dG_2e_carbanion_kcal; omega_dSCF_eV; min_wiberg_CX_parent | ΔG ArX + 2e⁻ → Ar⁻ + X⁻ + electrophilicity index (ΔSCF) + weakest Wiberg C–X bond order | 1.6152 | 0.46317 | 0.63803 | 0.82081 | 0.79922 | 0.73898 | 0.64884 | 1.1948 | 2.1195 | 0.88752 | 6.6559 | no | -40.2763 | -0.10336 | 2.4827 | 28.0608 | -0.66891 | 0.17245 | 0.15476
M6gas | 2 | min_dG_2e_carbanion_kcal; dG_ET_any_kcal | ΔG ArX + 2e⁻ → Ar⁻ + X⁻ + ΔG ArX + e⁻ → ArX•⁻ | 1.6161 | 0.22411 | 0.63762 | 0.80482 | 0.77928 | 0.73915 | 0.65152 | 1.2528 | 3.6327 | 0.91166 | 5.9214 | yes | -8.3198 | -0.085481 | -0.08542 |  | -0.55321 | -0.34865
M6gas | 2 | dG_ET_any_kcal; min_dG_RA_2e_any_kcal | ΔG ArX + e⁻ → ArX•⁻ + ΔG ArX•⁻ + e⁻ → Ar⁻ + X⁻ | 1.6161 | 0.22406 | 0.63762 | 0.80486 | 0.77932 | 0.73919 | 0.65157 | 1.2527 | 3.632 | 0.56442 | 1.4675 | no | -8.3212 | -0.17089 | -0.085523 |  | -0.6975 | -0.2755
B3gas | 3 | dG_ET_any_kcal; min_dG_frag_any_kcal; min_wiberg_CX_parent | ΔG ArX + e⁻ → ArX•⁻ + ΔG ArX•⁻ → Ar• + X⁻ + weakest Wiberg C–X bond order | 1.6163 | 0.42933 | 0.63755 | 0.87718 | 0.85266 | 0.80846 | 0.62508 | 1.0235 | 4.4768 | 0.92893 | 32.7727 | yes | -63.3837 | -0.24429 | -0.081111 | 53.6029 | -1.0485 | -0.25105 | 0.31885
M6gas | 2 | min_dG_2e_carbanion_kcal; min_dG_RA_2e_any_kcal | ΔG ArX + 2e⁻ → Ar⁻ + X⁻ + ΔG ArX•⁻ + e⁻ → Ar⁻ + X⁻ | 1.6163 | 0.22425 | 0.63752 | 0.8048 | 0.77925 | 0.73911 | 0.65148 | 1.2529 | 3.6321 | 0.85379 | 3.6895 | no | -8.3204 | -0.17087 | 0.085363 |  | -1.1058 | 0.27498
B3gas | 3 | min_dG_2e_carbanion_kcal; VEA_eV; min_wiberg_CX_parent | ΔG ArX + 2e⁻ → Ar⁻ + X⁻ + vertical electron affinity + weakest Wiberg C–X bond order | 1.6166 | 0.47725 | 0.63738 | 0.832 | 0.81085 | 0.75411 | 0.63985 | 1.1597 | 2.0185 | 0.91573 | 8.35 | yes | -38.6001 | -0.075295 | 1.7129 | 30.1262 | -0.50592 | 0.33902 | 0.1792
B3gas | 3 | min_dG_1e_kcal; dG_ET_any_kcal; omega_dSCF_eV | ΔG ArX + e⁻ → Ar• + X⁻ + ΔG ArX + e⁻ → ArX•⁻ + electrophilicity index (ΔSCF) | 1.6168 | 0.53433 | 0.63731 | 0.88037 | 0.85683 | 0.81388 | 0.67085 | 1.0089 | 4.9694 | 0.86844 | 4.8599 | no | -8.8444 | 0.18634 | -0.20327 | 4.22 | 0.33956 | -0.8724 | 0.32885
B3gas | 3 | min_dG_1e_kcal; dG_ET_any_kcal; min_wiberg_CX_parent | ΔG ArX + e⁻ → Ar• + X⁻ + ΔG ArX + e⁻ → ArX•⁻ + weakest Wiberg C–X bond order | 1.6173 | 0.43027 | 0.63709 | 0.87717 | 0.85265 | 0.80844 | 0.62459 | 1.0236 | 4.4641 | 0.77749 | 11.3336 | no | -63.3007 | -0.080698 | -0.16334 | 53.5258 | -0.14705 | -0.70104 | 0.31839
B3gas | 3 | min_dG_1e_kcal; min_dG_frag_any_kcal; omega_dSCF_eV | ΔG ArX + e⁻ → Ar• + X⁻ + ΔG ArX•⁻ → Ar• + X⁻ + electrophilicity index (ΔSCF) | 1.6173 | 0.53457 | 0.63709 | 0.88031 | 0.85677 | 0.8138 | 0.67059 | 1.0092 | 4.9638 | 0.76851 | 4.2574 | no | -8.8418 | -0.017028 | 0.2033 | 4.2158 | -0.031029 | 0.62924 | 0.32852
B3gas | 3 | dG_ET_any_kcal; min_dG_frag_any_kcal; omega_dSCF_eV | ΔG ArX + e⁻ → ArX•⁻ + ΔG ArX•⁻ → Ar• + X⁻ + electrophilicity index (ΔSCF) | 1.6173 | 0.53447 | 0.63707 | 0.88033 | 0.85677 | 0.8138 | 0.67058 | 1.0092 | 4.9527 | 0.92893 | 12.6987 | yes | -8.8412 | -0.017131 | 0.18617 | 4.2139 | -0.073523 | 0.57624 | 0.32838
B3gas | 3 | min_dG_1e_kcal; min_dG_frag_any_kcal; min_wiberg_CX_parent | ΔG ArX + e⁻ → Ar• + X⁻ + ΔG ArX•⁻ → Ar• + X⁻ + weakest Wiberg C–X bond order | 1.6173 | 0.43035 | 0.63707 | 0.87715 | 0.85262 | 0.8084 | 0.6245 | 1.0237 | 4.4763 | 0.54571 | 5.534 | no | -63.28 | -0.24399 | 0.16336 | 53.5062 | -0.44462 | 0.50562 | 0.31827
M6gas | 3 | min_dG_RA_2e_any_kcal; VEA_eV; min_dG_rad_red_kcal | ΔG ArX•⁻ + e⁻ → Ar⁻ + X⁻ + vertical electron affinity + ΔG Ar• + e⁻ → Ar⁻ | 1.6175 | 0.50906 | 0.63697 | 0.839 | 0.82172 | 0.76824 | 0.68258 | 1.1259 | 3.0374 | 0.94422 | 17.0075 | yes | -2.125 | 0.30051 | 1.7092 | -0.25022 | 0.96803 | 0.32532 | -1.4461
M6gas | 3 | min_dG_1e_kcal; omega_dSCF_eV; min_dG_2e_HDH_kcal | ΔG ArX + e⁻ → Ar• + X⁻ + electrophilicity index (ΔSCF) + ΔG ArX + H⁺ + 2e⁻ → ArH + X⁻ | 1.6181 | 0.47366 | 0.63674 | 0.8723 | 0.84874 | 0.80336 | 0.67754 | 1.0371 | 9.4698 | 0.97665 | 59.1552 | yes | -586.6993 | 1.1261 | 4.5471 | -1.393 | 2.2207 | 0.31585 | -2.6005
B3gas | 2 | min_dG_2e_carbanion_kcal; max_fplus_CX | ΔG ArX + 2e⁻ → Ar⁻ + X⁻ + largest Fukui f+ on a C–X bond | 1.6202 | 0.39423 | 0.63577 | 0.82998 | 0.80814 | 0.77325 | 0.6073 | 1.168 | 1.6747 | 0.10666 | 1.0115 | no | -11.8334 | -0.13423 | 5.9699 |  | -0.90193 | 0.15871
B3gas | 2 | min_dG_1e_kcal; min_dG_2e_HDH_kcal | ΔG ArX + e⁻ → Ar• + X⁻ + ΔG ArX + H⁺ + 2e⁻ → ArH + X⁻ | 1.6206 | 0.40941 | 0.63558 | 0.79398 | 0.76711 | 0.72476 | 0.6625 | 1.2868 | 1.8109 | 0.97815 | 23.1334 | yes | -760.7105 | 1.3698 | -1.8078 |  | 2.4962 | -3.1472
M6gas | 3 | dG_ET_any_kcal; min_dG_2e_HDH_kcal; min_dG_rad_red_kcal | ΔG ArX + e⁻ → ArX•⁻ + ΔG ArX + H⁺ + 2e⁻ → ArH + X⁻ + ΔG Ar• + e⁻ → Ar⁻ | 1.6207 | 0.31292 | 0.63554 | 0.83107 | 0.80844 | 0.75097 | 0.64802 | 1.1671 | 9.3541 | 0.85722 | 19.6232 | no | 54.1895 | -0.21961 | 0.14722 | -0.043266 | -0.89636 | 0.27484 | -0.25004
M6SMD | 3 | VEA_eV; min_BDE_kcal; min_wiberg_CX_parent | vertical electron affinity + weakest C–X bond enthalpy + weakest Wiberg C–X bond order | 1.6222 | 0.58078 | 0.63486 | 0.88071 | 0.8569 | 0.81397 | 0.64725 | 1.0087 | 6.3869 | 0.7596 | 14.8453 | no | -181.879 | -0.43761 | -0.27257 | 192.6894 | -0.05291 | -0.90112 | 1.1164
M6gas | 3 | min_dG_frag_any_kcal; min_dG_RA_2e_any_kcal; VEA_eV | ΔG ArX•⁻ → Ar• + X⁻ + ΔG ArX•⁻ + e⁻ → Ar⁻ + X⁻ + vertical electron affinity | 1.6226 | 0.50997 | 0.63469 | 0.83932 | 0.82162 | 0.76811 | 0.68172 | 1.1262 | 3.0159 | 0.8754 | 6.1534 | no | -2.2812 | 0.24867 | 0.045883 | 1.6852 | 0.7278 | 0.1478 | 0.32075
M6gas | 3 | LUMO_RA_eV; min_dG_frag_any_kcal; max_fplus_CX | LUMO of the radical anion ArX•⁻ + ΔG ArX•⁻ → Ar• + X⁻ + largest Fukui f+ on a C–X bond | 1.6235 | 0.40839 | 0.63431 | 0.8239 | 0.80729 | 0.74947 | 0.65249 | 1.1706 | 3.4944 | 0.65837 | 1.8864 | no | -5.6323 | 0.30688 | 0.31939 | -1.6653 | 0.046996 | 0.93477 | -0.044404
B3gas | 3 | min_dG_frag_any_kcal; omega_dSCF_eV; max_dr_CX_RA_A | ΔG ArX•⁻ → Ar• + X⁻ + electrophilicity index (ΔSCF) + largest C–X elongation in ArX•⁻ | 1.6242 | 0.5161 | 0.63397 | 0.88009 | 0.85758 | 0.81486 | 0.65581 | 1.0063 | 2.7359 | 0.76851 | 2.6161 | no | -9.3153 | 0.20137 | 4.758 | 0.27721 | 0.62329 | 0.37078 | 0.038123
M6SMD | 2 | min_dG_2e_carbanion_kcal; min_dG0_act_concerted_kcal | ΔG ArX + 2e⁻ → Ar⁻ + X⁻ + Savéant intrinsic barrier (weakest C–X) | 1.6246 | 0.26237 | 0.63379 | 0.78466 | 0.76107 | 0.71763 | 0.62717 | 1.3034 | 9.9866 | 0.020874 | 1.0004 | no | -20.1264 | -0.18356 | -0.41486 |  | -0.774 | -0.38665
B3gas | 3 | dG_ET_any_kcal; VEA_eV; min_dG_2e_HDH_kcal | ΔG ArX + e⁻ → ArX•⁻ + vertical electron affinity + ΔG ArX + H⁺ + 2e⁻ → ArH + X⁻ | 1.6248 | 0.42739 | 0.63372 | 0.86422 | 0.84027 | 0.79235 | 0.73292 | 1.0657 | 3.1775 | 0.88413 | 5.5199 | no | 85.3923 | -0.2028 | 1.9594 | 0.21403 | -0.87039 | 0.38781 | 0.3726
B3gas | 3 | LUMO_RA_eV; VEA_eV; max_dr_CX_RA_A | LUMO of the radical anion ArX•⁻ + vertical electron affinity + largest C–X elongation in ArX•⁻ | 1.6248 | 0.46882 | 0.63369 | 0.85278 | 0.82616 | 0.77401 | 0.71207 | 1.1118 | 2.747 | 0.92394 | 9.8895 | yes | 4.53 | -4.3797 | -0.83178 | -1.0177 | -1.0242 | -0.16463 | -0.13995
B3gas | 2 | min_dG_2e_carbanion_kcal; VEA_eV | ΔG ArX + 2e⁻ → Ar⁻ + X⁻ + vertical electron affinity | 1.6248 | 0.36161 | 0.63368 | 0.813 | 0.78798 | 0.74943 | 0.67029 | 1.2278 | 1.9521 | 0.91573 | 6.1942 | yes | -8.9318 | -0.10834 | 0.86646 |  | -0.72796 | 0.17149
M6SMD | 2 | min_dG_2e_HDH_kcal; min_BDE_kcal | ΔG ArX + H⁺ + 2e⁻ → ArH + X⁻ + weakest C–X bond enthalpy | 1.625 | 0.52871 | 0.63362 | 0.83527 | 0.81336 | 0.77942 | 0.5986 | 1.152 | 13.0234 | 0.4034 | 1.1944 | no | -139.7379 | -0.72069 | -0.19971 |  | -0.93595 | -0.66025
M6gas | 3 | min_dG_RA_2e_any_kcal; min_dG_rad_red_kcal; max_dr_CX_RA_A | ΔG ArX•⁻ + e⁻ → Ar⁻ + X⁻ + ΔG Ar• + e⁻ → Ar⁻ + largest C–X elongation in ArX•⁻ | 1.6251 | 0.3868 | 0.63358 | 0.82063 | 0.8047 | 0.74611 | 0.66671 | 1.1784 | 2.9902 | 0.94422 | 9.2739 | yes | -4.6982 | 0.32504 | -0.31378 | -0.13308 | 1.0471 | -1.8134 | -0.017918
B3SMD | 3 | LUMO_eV; n_X; VEA_eV | LUMO of ArX + number of halogens + vertical electron affinity | 1.6251 | 0.77208 | 0.63357 | 0.88129 | 0.86952 | 0.83038 | 0.58969 | 0.9632 | 4.5416 | 0.98107 | 28.3646 | yes | -4.0508 | -10.8706 | 0.60716 | -9.6578 | -1.9965 | 0.35222 | -1.4439
B3gas | 2 | VEA_eV; min_wiberg_CX_parent | vertical electron affinity + weakest Wiberg C–X bond order | 1.6255 | 0.45788 | 0.6334 | 0.79789 | 0.7802 | 0.74024 | 0.61916 | 1.2502 | 5.8147 | 0.19981 | 1.0416 | no | -52.4448 | 3.9472 | 47.8477 |  | 0.78124 | 0.28461
M6gas | 3 | min_dG_frag_any_kcal; VEA_eV; min_dG_rad_red_kcal | ΔG ArX•⁻ → Ar• + X⁻ + vertical electron affinity + ΔG Ar• + e⁻ → Ar⁻ | 1.6256 | 0.51329 | 0.63336 | 0.83925 | 0.82158 | 0.76805 | 0.68473 | 1.1264 | 3.0409 | 0.92837 | 10.3625 | yes | -2.317 | 0.29327 | 1.6786 | 0.044906 | 0.85834 | 0.3195 | 0.25952
B3gas | 3 | LUMO_RA_eV; min_dG_2e_HDH_kcal; min_dG_rad_red_kcal | LUMO of the radical anion ArX•⁻ + ΔG ArX + H⁺ + 2e⁻ → ArH + X⁻ + ΔG Ar• + e⁻ → Ar⁻ | 1.6259 | 0.47985 | 0.63319 | 0.84882 | 0.82437 | 0.77168 | 0.69607 | 1.1175 | 5.6 | 0.88137 | 15.821 | no | 7.2137 | -3.1808 | 0.015265 | -0.035232 | -0.74382 | 0.026574 | -0.20412
B3gas | 3 | min_dG_frag_any_kcal; omega_dSCF_eV; min_wiberg_CX_parent | ΔG ArX•⁻ → Ar• + X⁻ + electrophilicity index (ΔSCF) + weakest Wiberg C–X bond order | 1.627 | 0.5309 | 0.63272 | 0.88056 | 0.85641 | 0.81333 | 0.664 | 1.0105 | 2.8511 | 0.76851 | 3.3297 | no | -7.3025 | 0.20369 | 4.5349 | -1.5825 | 0.63045 | 0.35339 | -0.0094132
M6gas | 3 | min_dG_frag_any_kcal; min_dG_RA_2e_any_kcal; max_dr_CX_RA_A | ΔG ArX•⁻ → Ar• + X⁻ + ΔG ArX•⁻ + e⁻ → Ar⁻ + X⁻ + largest C–X elongation in ArX•⁻ | 1.6277 | 0.38395 | 0.63242 | 0.82096 | 0.80501 | 0.74651 | 0.66701 | 1.1775 | 2.9667 | 0.75433 | 2.3657 | no | -4.8825 | 0.31095 | 0.0060931 | -0.077338 | 0.91009 | 0.019628 | -0.010413
M6gas | 3 | min_dG_frag_any_kcal; min_dG_rad_red_kcal; max_dr_CX_RA_A | ΔG ArX•⁻ → Ar• + X⁻ + ΔG Ar• + e⁻ → Ar⁻ + largest C–X elongation in ArX•⁻ | 1.6284 | 0.38403 | 0.6321 | 0.8209 | 0.80501 | 0.74651 | 0.66777 | 1.1775 | 2.9916 | 0.92837 | 7.3603 | yes | -4.8846 | 0.31697 | 0.0060359 | -0.076366 | 0.92769 | 0.034883 | -0.010282
B3gas | 1 | min_dG_rad_red_kcal | ΔG Ar• + e⁻ → Ar⁻ | 1.6296 | 0.36644 | 0.63152 | 0.732 | 0.71344 | 0.68956 | 0.62013 | 1.4274 | 2.6715 | 0 | 1 | no | b0: -9.3853; b1: -0.14579; std b1: -0.84465
M6gas | 3 | omega_dSCF_eV; min_dG_2e_HDH_kcal; min_wiberg_CX_parent | electrophilicity index (ΔSCF) + ΔG ArX + H⁺ + 2e⁻ → ArH + X⁻ + weakest Wiberg C–X bond order | 1.631 | 0.46858 | 0.63092 | 0.88996 | 0.86398 | 0.82317 | 0.63025 | 0.98345 | 14.0566 | 0.51786 | 5.8194 | no | -337.1072 | 0.33702 | -0.45413 | 135.2689 | 0.02341 | -0.84778 | 0.74603
M6gas | 3 | LUMO_RA_eV; min_dG_frag_any_kcal; max_dr_CX_RA_A | LUMO of the radical anion ArX•⁻ + ΔG ArX•⁻ → Ar• + X⁻ + largest C–X elongation in ArX•⁻ | 1.631 | 0.40147 | 0.63091 | 0.82277 | 0.80545 | 0.74709 | 0.63769 | 1.1761 | 2.9133 | 0.65837 | 2.0742 | no | -5.7139 | 0.23164 | 0.3146 | 0.013623 | 0.035474 | 0.92077 | 0.0018343
M6gas | 2 | min_dG_2e_HDH_kcal; min_dG_rad_red_kcal | ΔG ArX + H⁺ + 2e⁻ → ArH + X⁻ + ΔG Ar• + e⁻ → Ar⁻ | 1.6318 | 0.1922 | 0.63055 | 0.79812 | 0.76749 | 0.72522 | 0.64478 | 1.2858 | 7.6586 | 0.4026 | 1.1934 | no | -78.3835 | -0.16663 | -0.12169 |  | -0.31107 | -0.70326
B3gas | 3 | min_dG_frag_any_kcal; omega_dSCF_eV; min_dG_2e_HDH_kcal | ΔG ArX•⁻ → Ar• + X⁻ + electrophilicity index (ΔSCF) + ΔG ArX + H⁺ + 2e⁻ → ArH + X⁻ | 1.6324 | 0.52743 | 0.63029 | 0.88448 | 0.86005 | 0.81806 | 0.67441 | 0.99756 | 4.3218 | 0.80915 | 4.4245 | no | -33.3415 | 0.20212 | 3.4712 | -0.05948 | 0.6256 | 0.2705 | -0.10355
B3gas | 3 | LUMO_eV; LUMO_RA_eV; min_dG_frag_any_kcal | LUMO of ArX + LUMO of the radical anion ArX•⁻ + ΔG ArX•⁻ → Ar• + X⁻ | 1.6324 | 0.70789 | 0.63028 | 0.89264 | 0.87721 | 0.84037 | 0.76805 | 0.93439 | 5.6039 | 0.88065 | 5.7521 | no | -3.4669 | -1.5644 | -1.4951 | 0.11936 | -0.265 | -0.34962 | 0.36943
M6gas | 2 | omega_dSCF_eV; min_dG_rad_red_kcal | electrophilicity index (ΔSCF) + ΔG Ar• + e⁻ → Ar⁻ | 1.6326 | 0.44854 | 0.63019 | 0.76754 | 0.75088 | 0.70559 | 0.61813 | 1.3309 | 2.9549 | 0.87073 | 4.1352 | no | -13.2964 | 7.4333 | -0.065564 |  | 0.51633 | -0.37891
M6SMD | 3 | min_dG_2e_carbanion_kcal; eff_dG_act_concerted_kcal @ -2.00 V; min_wiberg_CX_parent | ΔG ArX + 2e⁻ → Ar⁻ + X⁻ + Savéant concerted barrier + weakest Wiberg C–X bond order | 1.6341 | 0.50137 | 0.62948 | 0.87779 | 0.85068 | 0.80589 | 0.62532 | 1.0304 | 13.0419 | 0.821 | 7.6958 | no | -94.0737 | 0.020272 | -0.78211 | 107.2282 | 0.08548 | -0.75523 | 0.62127
M6SMD | 3 | min_dG_2e_carbanion_kcal; eff_dG_act_combined_kcal @ -2.00 V; min_wiberg_CX_parent | ΔG ArX + 2e⁻ → Ar⁻ + X⁻ + combined stepwise + concerted + weakest Wiberg C–X bond order | 1.6341 | 0.50137 | 0.62948 | 0.87779 | 0.85068 | 0.80589 | 0.62532 | 1.0304 | 13.0419 | 0.821 | 7.6958 | no | -94.0737 | 0.020272 | -0.78211 | 107.2282 | 0.08548 | -0.75523 | 0.62127
M6gas | 3 | min_dG_frag_any_kcal; omega_dSCF_eV; min_BDE_kcal | ΔG ArX•⁻ → Ar• + X⁻ + electrophilicity index (ΔSCF) + weakest C–X bond enthalpy | 1.6343 | 0.57384 | 0.62943 | 0.84799 | 0.83035 | 0.77946 | 0.67484 | 1.0983 | 16.0176 | 0.8727 | 4.2396 | no | -5.9277 | 0.22048 | 3.8294 | -0.029886 | 0.64529 | 0.266 | -0.095507
M6gas | 3 | LUMO_RA_eV; min_dG_frag_any_kcal; min_wiberg_CX_parent | LUMO of the radical anion ArX•⁻ + ΔG ArX•⁻ → Ar• + X⁻ + weakest Wiberg C–X bond order | 1.6348 | 0.45764 | 0.62919 | 0.82356 | 0.80562 | 0.7473 | 0.64259 | 1.1756 | 2.4506 | 0.65837 | 3.9893 | no | -2.2071 | 0.32016 | 0.32091 | -3.5557 | 0.049029 | 0.93922 | -0.01961
M6gas | 3 | LUMO_RA_eV; dG_ET_any_kcal; n_X | LUMO of the radical anion ArX•⁻ + ΔG ArX + e⁻ → ArX•⁻ + number of halogens | 1.6348 | 0.40366 | 0.62917 | 0.84544 | 0.82139 | 0.76781 | 0.62269 | 1.1269 | 5.2805 | 0.83361 | 7.5488 | no | -11.8413 | 1.9762 | -0.21569 | 0.51014 | 0.30263 | -0.88036 | 0.29594
M6gas | 1 | omega_dSCF_eV | electrophilicity index (ΔSCF) | 1.6354 | 0.39239 | 0.62889 | 0.72854 | 0.71616 | 0.69251 | 0.58895 | 1.4206 | 1.577 | 0 | 1 | no | b0: -15.1167; b1: 12.1832; std b1: 0.84626
M6SMD | 3 | LUMO_RA_eV; min_dG_2e_carbanion_kcal; min_dG_frag_any_kcal | LUMO of the radical anion ArX•⁻ + ΔG ArX + 2e⁻ → Ar⁻ + X⁻ + ΔG ArX•⁻ → Ar• + X⁻ | 1.6376 | 0.54299 | 0.6279 | 0.84566 | 0.81727 | 0.76245 | 0.63459 | 1.1399 | 2.5046 | 0.93044 | 7.918 | yes | -25.1023 | 4.3523 | -0.17793 | 0.33688 | 0.97518 | -0.75025 | 1.1883
M6SMD | 3 | LUMO_RA_eV; dG_ET_any_kcal; min_dG_rad_red_kcal | LUMO of the radical anion ArX•⁻ + ΔG ArX + e⁻ → ArX•⁻ + ΔG Ar• + e⁻ → Ar⁻ | 1.638 | 0.61273 | 0.62772 | 0.85582 | 0.8289 | 0.77757 | 0.67592 | 1.103 | 2.4624 | 0.9332 | 10.1573 | yes | -31.8705 | 4.7682 | -0.37526 | -0.12824 | 1.0684 | -1.4187 | -0.44655
M6gas | 3 | min_dG_2e_carbanion_kcal; min_dG_frag_any_kcal; max_fplus_CX | ΔG ArX + 2e⁻ → Ar⁻ + X⁻ + ΔG ArX•⁻ → Ar• + X⁻ + largest Fukui f+ on a C–X bond | 1.6381 | 0.49642 | 0.6277 | 0.83076 | 0.81188 | 0.75545 | 0.65781 | 1.1565 | 1.7869 | 0.93876 | 9.7215 | yes | -6.3569 | -0.036249 | 0.23174 | -0.3442 | -0.2346 | 0.67825 | -0.0091776
B3gas | 2 | min_dG_rad_red_kcal; min_BDE_kcal | ΔG Ar• + e⁻ → Ar⁻ + weakest C–X bond enthalpy | 1.6385 | 0.19263 | 0.62751 | 0.79279 | 0.76278 | 0.71964 | 0.63214 | 1.2988 | 7.3531 | 0.2005 | 1.0419 | no | -2.6139 | -0.13795 | -0.083148 |  | -0.79919 | -0.22673
M6gas | 3 | LUMO_RA_eV; dG_ET_any_kcal; min_dG_rad_red_kcal | LUMO of the radical anion ArX•⁻ + ΔG ArX + e⁻ → ArX•⁻ + ΔG Ar• + e⁻ → Ar⁻ | 1.6385 | 0.41054 | 0.6275 | 0.85079 | 0.82472 | 0.77214 | 0.62028 | 1.1164 | 2.9831 | 0.83361 | 7.3135 | no | -12.861 | 2.0199 | -0.21348 | -0.053909 | 0.30933 | -0.87134 | -0.31155
B3gas | 3 | LUMO_RA_eV; n_X; VEA_eV | LUMO of the radical anion ArX•⁻ + number of halogens + vertical electron affinity | 1.6398 | 0.50286 | 0.62689 | 0.85039 | 0.82667 | 0.77467 | 0.6881 | 1.1102 | 2.9018 | 0.92394 | 7.9198 | yes | 1.165 | -3.2044 | 0.38075 | -0.18444 | -0.74935 | 0.22088 | -0.036505
B3gas | 3 | dG_ET_any_kcal; omega_dSCF_eV; min_dG_rad_red_kcal | ΔG ArX + e⁻ → ArX•⁻ + electrophilicity index (ΔSCF) + ΔG Ar• + e⁻ → Ar⁻ | 1.6399 | 0.57114 | 0.62686 | 0.87808 | 0.85829 | 0.81577 | 0.66803 | 1.0038 | 4.8068 | 0.86844 | 4.603 | no | -9.3718 | -0.1238 | 1.2906 | -0.061157 | -0.53136 | 0.10057 | -0.35432
M6SMD | 3 | omega_dSCF_eV; eff_dG_act_concerted_kcal @ -2.00 V; min_wiberg_CX_parent | electrophilicity index (ΔSCF) + Savéant concerted barrier + weakest Wiberg C–X bond order | 1.6402 | 0.74159 | 0.62675 | 0.90005 | 0.88041 | 0.84453 | 0.71199 | 0.92213 | 5.2509 | 0.75424 | 19.3685 | no | -162.8473 | -8.5149 | -1.235 | 192.617 | -0.77082 | -1.1925 | 1.116
M6SMD | 3 | omega_dSCF_eV; eff_dG_act_combined_kcal @ -2.00 V; min_wiberg_CX_parent | electrophilicity index (ΔSCF) + combined stepwise + concerted + weakest Wiberg C–X bond order | 1.6402 | 0.74159 | 0.62675 | 0.90005 | 0.88041 | 0.84453 | 0.71199 | 0.92213 | 5.2509 | 0.75424 | 19.3685 | no | -162.8473 | -8.5149 | -1.235 | 192.617 | -0.77082 | -1.1925 | 1.116
M6gas | 3 | LUMO_RA_eV; dG_ET_any_kcal; VEA_eV | LUMO of the radical anion ArX•⁻ + ΔG ArX + e⁻ → ArX•⁻ + vertical electron affinity | 1.6404 | 0.49346 | 0.62665 | 0.84223 | 0.81926 | 0.76504 | 0.59813 | 1.1336 | 3.2779 | 0.83361 | 7.2168 | no | -10.7393 | 2.3875 | -0.22221 | 1.6019 | 0.36563 | -0.90698 | 0.3049
B3SMD | 3 | min_dG_1e_kcal; min_dG0_act_concerted_kcal; eff_dG_act_concerted_kcal @ -2.00 V | ΔG ArX + e⁻ → Ar• + X⁻ + Savéant intrinsic barrier (weakest C–X) + Savéant concerted barrier | 1.6411 | 0.5805 | 0.62632 | 0.86438 | 0.83654 | 0.7875 | 0.62965 | 1.0781 | 34.065 | 0.76125 | 160.9196 | no | 97.9569 | 1.7196 | 3.9728 | -4.6962 | 2.268 | 3.2958 | -4.5301
B3gas | 3 | LUMO_RA_eV; omega_dSCF_eV; min_BDE_kcal | LUMO of the radical anion ArX•⁻ + electrophilicity index (ΔSCF) + weakest C–X bond enthalpy | 1.6418 | 0.66414 | 0.62601 | 0.86735 | 0.85066 | 0.80585 | 0.6594 | 1.0305 | 3.1495 | 0.87453 | 4.5357 | no | -6.2244 | -3.5004 | 2.9581 | 0.075763 | -0.81857 | 0.23051 | 0.20659
B3gas | 3 | min_dG_RA_2e_any_kcal; min_dG_rad_red_kcal; min_wiberg_CX_parent | ΔG ArX•⁻ + e⁻ → Ar⁻ + X⁻ + ΔG Ar• + e⁻ → Ar⁻ + weakest Wiberg C–X bond order | 1.6418 | 0.49422 | 0.626 | 0.86377 | 0.84306 | 0.79598 | 0.74634 | 1.0564 | 3.065 | 0.88822 | 5.749 | no | 12.5076 | 0.22179 | -0.27776 | -18.431 | 0.79282 | -1.6092 | -0.10963
B3gas | 2 | VEA_eV; min_dG_rad_red_kcal | vertical electron affinity + ΔG Ar• + e⁻ → Ar⁻ | 1.6428 | 0.37605 | 0.62555 | 0.80228 | 0.77841 | 0.73812 | 0.65178 | 1.2552 | 3.021 | 0.81918 | 3.04 | no | -6.1793 | 2.2454 | -0.082954 |  | 0.44442 | -0.4806
B3gas | 3 | LUMO_RA_eV; min_dG_RA_2e_any_kcal; max_fplus_CX | LUMO of the radical anion ArX•⁻ + ΔG ArX•⁻ + e⁻ → Ar⁻ + X⁻ + largest Fukui f+ on a C–X bond | 1.6429 | 0.3806 | 0.62549 | 0.84892 | 0.82692 | 0.775 | 0.61569 | 1.1094 | 2.0458 | 0.66073 | 2.1361 | no | 1.4865 | -3.714 | -0.016928 | 4.8539 | -0.86852 | -0.060512 | 0.12904
M6gas | 3 | min_dG_frag_any_kcal; n_X; max_fplus_CX | ΔG ArX•⁻ → Ar• + X⁻ + number of halogens + largest Fukui f+ on a C–X bond | 1.6448 | 0.42784 | 0.62462 | 0.82424 | 0.80695 | 0.74904 | 0.66376 | 1.1716 | 5.4488 | 0.92534 | 7.3974 | yes | -4.6328 | 0.33369 | -0.13602 | -1.6096 | 0.97662 | -0.078904 | -0.042918
M6SMD | 3 | LUMO_RA_eV; min_dG_2e_HDH_kcal; min_dG0_act_concerted_kcal | LUMO of the radical anion ArX•⁻ + ΔG ArX + H⁺ + 2e⁻ → ArH + X⁻ + Savéant intrinsic barrier (weakest C–X) | 1.6453 | 0.45244 | 0.6244 | 0.83672 | 0.81115 | 0.7545 | 0.63347 | 1.1588 | 10.599 | 0.53385 | 1.7987 | no | -125.0865 | 0.46733 | -0.6719 | -0.73529 | 0.10471 | -0.87258 | -0.6853
M6gas | 2 | min_dG_2e_carbanion_kcal; min_BDE_kcal | ΔG ArX + 2e⁻ → Ar⁻ + X⁻ + weakest C–X bond enthalpy | 1.6457 | 0.19277 | 0.62423 | 0.79087 | 0.75977 | 0.7161 | 0.62776 | 1.3069 | 11.3972 | 0.35131 | 1.1408 | no | -10.6452 | -0.13645 | 0.010682 |  | -0.88306 | 0.034136
B3SMD | 2 | min_dG_rad_red_kcal; min_BDE_kcal | ΔG Ar• + e⁻ → Ar⁻ + weakest C–X bond enthalpy | 1.6458 | 0.28479 | 0.62417 | 0.78191 | 0.75771 | 0.71366 | 0.6233 | 1.3126 | 13.6158 | 0.044712 | 1.002 | no | -13.963 | -0.22168 | -0.12638 |  | -0.77841 | -0.35635
M6gas | 2 | LUMO_eV; min_dG_2e_carbanion_kcal | LUMO of ArX + ΔG ArX + 2e⁻ → Ar⁻ + X⁻ | 1.6461 | 0.23846 | 0.62406 | 0.79135 | 0.76493 | 0.72219 | 0.61505 | 1.2928 | 2.4661 | 0.92201 | 6.6715 | yes | -8.8683 | -1.4064 | -0.10567 |  | -0.20303 | -0.68387
B3gas | 3 | dG_ET_any_kcal; omega_dSCF_eV; min_BDE_kcal | ΔG ArX + e⁻ → ArX•⁻ + electrophilicity index (ΔSCF) + weakest C–X bond enthalpy | 1.6461 | 0.53443 | 0.62405 | 0.88115 | 0.85534 | 0.81194 | 0.65718 | 1.0142 | 7.9932 | 0.86844 | 4.622 | no | -17.2893 | -0.19555 | 3.1578 | 0.095219 | -0.8393 | 0.24608 | 0.25964
B3gas | 3 | min_dG_2e_HDH_kcal; min_BDE_kcal; max_dr_CX_RA_A | ΔG ArX + H⁺ + 2e⁻ → ArH + X⁻ + weakest C–X bond enthalpy + largest C–X elongation in ArX•⁻ | 1.6464 | 0.44644 | 0.62389 | 0.85387 | 0.82896 | 0.77765 | 0.64728 | 1.1028 | 3.1652 | 0.90106 | 6.4918 | yes | -521.7543 | -1.1191 | 0.50268 | 0.3776 | -1.9481 | 1.3707 | 0.05193
B3gas | 3 | dG_ET_any_kcal; omega_dSCF_eV; min_wiberg_CX_parent | ΔG ArX + e⁻ → ArX•⁻ + electrophilicity index (ΔSCF) + weakest Wiberg C–X bond order | 1.6465 | 0.54164 | 0.62387 | 0.88225 | 0.857 | 0.81411 | 0.65528 | 1.0083 | 2.2453 | 0.86844 | 4.2021 | no | -46.9733 | -0.16284 | 2.082 | 36.8929 | -0.6989 | 0.16224 | 0.21945
M6gas | 3 | LUMO_RA_eV; min_dG_1e_kcal; min_wiberg_CX_parent | LUMO of the radical anion ArX•⁻ + ΔG ArX + e⁻ → Ar• + X⁻ + weakest Wiberg C–X bond order | 1.6467 | 0.44654 | 0.62377 | 0.86421 | 0.83293 | 0.78281 | 0.6016 | 1.0899 | 6.61 | 0.74795 | 4.3287 | no | -196.761 | 0.77087 | -0.52587 | 178.9341 | 0.11805 | -1.037 | 0.98685
M6gas | 3 | LUMO_eV; min_dG_frag_any_kcal; max_fplus_CX | LUMO of ArX + ΔG ArX•⁻ → Ar• + X⁻ + largest Fukui f+ on a C–X bond | 1.6473 | 0.43973 | 0.6235 | 0.83157 | 0.8135 | 0.75755 | 0.66985 | 1.1516 | 4.0064 | 0.88036 | 4.8382 | no | -5.2306 | -1.2965 | 0.25099 | -0.55452 | -0.18715 | 0.73457 | -0.014785
B3gas | 3 | min_dG_RA_2e_any_kcal; omega_dSCF_eV; min_dG_rad_red_kcal | ΔG ArX•⁻ + e⁻ → Ar⁻ + X⁻ + electrophilicity index (ΔSCF) + ΔG Ar• + e⁻ → Ar⁻ | 1.6474 | 0.56301 | 0.62344 | 0.88574 | 0.86663 | 0.82662 | 0.68041 | 0.97382 | 2.7542 | 0.88822 | 8.7991 | no | -9.3425 | 0.17164 | 3.8283 | -0.20017 | 0.61354 | 0.29832 | -1.1597
M6SMD | 3 | LUMO_eV; VEA_eV; min_dG0_act_concerted_kcal | LUMO of ArX + vertical electron affinity + Savéant intrinsic barrier (weakest C–X) | 1.6476 | 0.56832 | 0.62335 | 0.84761 | 0.8271 | 0.77523 | 0.5727 | 1.1088 | 2.1698 | 0.95217 | 44.6682 | yes | -4.9843 | 9.266 | 17.3809 | -0.69224 | 1.443 | 2.1014 | -0.64518
B3gas | 3 | min_dG_frag_any_kcal; min_BDE_kcal; max_dr_CX_RA_A | ΔG ArX•⁻ → Ar• + X⁻ + weakest C–X bond enthalpy + largest C–X elongation in ArX•⁻ | 1.6476 | 0.28521 | 0.62334 | 0.8599 | 0.82537 | 0.77298 | 0.67557 | 1.1143 | 5.3597 | 0.29743 | 1.215 | no | -0.18643 | 0.27146 | -0.055091 | -0.34168 | 0.84023 | -0.15022 | -0.04699
M6SMD | 3 | LUMO_RA_eV; min_dG_2e_carbanion_kcal; min_dG_RA_2e_any_kcal | LUMO of the radical anion ArX•⁻ + ΔG ArX + 2e⁻ → Ar⁻ + X⁻ + ΔG ArX•⁻ + e⁻ → Ar⁻ + X⁻ | 1.6478 | 0.5905 | 0.62325 | 0.85579 | 0.82734 | 0.77555 | 0.66622 | 1.108 | 2.3512 | 0.54969 | 9.839 | no | -35.929 | 4.7072 | -0.47957 | 0.37606 | 1.0547 | -2.0222 | 1.3887
B3SMD | 2 | n_X; max_fplus_CX | number of halogens + largest Fukui f+ on a C–X bond | 1.6486 | 0.56513 | 0.62289 | 0.73743 | 0.72962 | 0.68046 | 0.6308 | 1.3866 | 2.3546 | 0.3047 | 1.1023 | no | -7.9844 | 1.2891 | 9.613 |  | 0.7478 | 0.24367
B3gas | 2 | n_X; min_dG_2e_HDH_kcal | number of halogens + ΔG ArX + H⁺ + 2e⁻ → ArH + X⁻ | 1.6489 | 0.30753 | 0.62274 | 0.79094 | 0.76635 | 0.72386 | 0.63151 | 1.2889 | 12.1041 | 0.55326 | 1.4411 | no | -94.885 | 1.0725 | -0.20755 |  | 0.62214 | -0.36132
M6SMD | 3 | LUMO_RA_eV; min_dG_2e_carbanion_kcal; dG_ET_any_kcal | LUMO of the radical anion ArX•⁻ + ΔG ArX + 2e⁻ → Ar⁻ + X⁻ + ΔG ArX + e⁻ → ArX•⁻ | 1.6491 | 0.59126 | 0.62268 | 0.85558 | 0.82711 | 0.77525 | 0.66576 | 1.1087 | 2.3515 | 0.9332 | 10.1727 | yes | -35.9163 | 4.7031 | -0.10347 | -0.37589 | 1.0538 | -0.43631 | -1.4211
B3SMD | 3 | LUMO_eV; min_dG_1e_kcal; omega_dSCF_eV | LUMO of ArX + ΔG ArX + e⁻ → Ar• + X⁻ + electrophilicity index (ΔSCF) | 1.6492 | 1.0572 | 0.62261 | 0.89975 | 0.8912 | 0.85855 | 0.76408 | 0.87957 | 1.8762 | 0.97187 | 21.9365 | yes | -6.2139 | -12.2616 | -0.11787 | -12.2363 | -2.252 | -0.15546 | -1.5172
M6SMD | 3 | LUMO_RA_eV; dG_ET_any_kcal; min_dG_RA_2e_any_kcal | LUMO of the radical anion ArX•⁻ + ΔG ArX + e⁻ → ArX•⁻ + ΔG ArX•⁻ + e⁻ → Ar⁻ + X⁻ | 1.6493 | 0.59135 | 0.62257 | 0.85553 | 0.82705 | 0.77516 | 0.66565 | 1.1089 | 2.3514 | 0.9332 | 8.5069 | yes | -35.911 | 4.7032 | -0.47937 | -0.10342 | 1.0538 | -1.8123 | -0.3819
B3gas | 3 | min_dG_2e_carbanion_kcal; min_dG_frag_any_kcal; omega_dSCF_eV | ΔG ArX + 2e⁻ → Ar⁻ + X⁻ + ΔG ArX•⁻ → Ar• + X⁻ + electrophilicity index (ΔSCF) | 1.6506 | 0.5324 | 0.622 | 0.88807 | 0.86786 | 0.82822 | 0.69256 | 0.9693 | 2.1661 | 0.8643 | 6.1572 | no | -9.2381 | -0.03963 | 0.16088 | 2.8518 | -0.26628 | 0.49796 | 0.22224
M6gas | 3 | LUMO_eV; min_dG_2e_carbanion_kcal; min_wiberg_CX_parent | LUMO of ArX + ΔG ArX + 2e⁻ → Ar⁻ + X⁻ + weakest Wiberg C–X bond order | 1.6509 | 0.43634 | 0.62184 | 0.81648 | 0.79475 | 0.73317 | 0.64488 | 1.2081 | 4.3268 | 0.92201 | 8.0777 | yes | -47.5819 | 0.012062 | -0.12502 | 36.3295 | 0.0017413 | -0.8091 | 0.20036
B3gas | 3 | min_dG_2e_HDH_kcal; min_BDE_kcal; min_wiberg_CX_parent | ΔG ArX + H⁺ + 2e⁻ → ArH + X⁻ + weakest C–X bond enthalpy + weakest Wiberg C–X bond order | 1.6525 | 0.47095 | 0.62111 | 0.86964 | 0.84482 | 0.79827 | 0.63745 | 1.0504 | 13.141 | 0.90106 | 89.5936 | yes | -325.1951 | -0.5139 | 0.032477 | 94.5686 | -0.89463 | 0.088558 | 0.56252
M6gas | 2 | omega_dSCF_eV; max_fplus_CX | electrophilicity index (ΔSCF) + largest Fukui f+ on a C–X bond | 1.6533 | 0.42947 | 0.62073 | 0.77583 | 0.76057 | 0.71704 | 0.60725 | 1.3048 | 1.4356 | 0.12846 | 1.0168 | no | -16.9555 | 12.5762 | 7.9696 |  | 0.87356 | 0.2125
B3SMD | 2 | min_dG_2e_carbanion_kcal; min_dG0_act_concerted_kcal | ΔG ArX + 2e⁻ → Ar⁻ + X⁻ + Savéant intrinsic barrier (weakest C–X) | 1.6534 | 0.27971 | 0.62068 | 0.77523 | 0.75253 | 0.70754 | 0.61333 | 1.3265 | 23.0442 | 0.1309 | 1.0174 | no | -14.5445 | -0.15369 | -0.49419 |  | -0.71271 | -0.40998
B3SMD | 3 | LUMO_eV; min_dG_1e_kcal; VEA_eV | LUMO of ArX + ΔG ArX + e⁻ → Ar• + X⁻ + vertical electron affinity | 1.6535 | 0.73107 | 0.62065 | 0.8735 | 0.85216 | 0.80781 | 0.61895 | 1.0253 | 1.4043 | 0.98107 | 37.805 | yes | -12.0613 | -12.5848 | -0.13382 | -10.5573 | -2.3114 | -0.1765 | -1.5784
M6gas | 3 | min_dG_frag_any_kcal; max_fplus_CX; min_wiberg_CX_parent | ΔG ArX•⁻ → Ar• + X⁻ + largest Fukui f+ on a C–X bond + weakest Wiberg C–X bond order | 1.6538 | 0.42447 | 0.62051 | 0.82455 | 0.80623 | 0.74809 | 0.63096 | 1.1738 | 6.4798 | 0.50213 | 1.3591 | no | -7.4188 | 0.3062 | -1.4347 | 2.4251 | 0.89618 | -0.038254 | 0.013375
M6gas | 2 | n_X; min_dG_2e_HDH_kcal | number of halogens + ΔG ArX + H⁺ + 2e⁻ → ArH + X⁻ | 1.6542 | 0.31253 | 0.62032 | 0.78898 | 0.76359 | 0.7206 | 0.62767 | 1.2965 | 23.7045 | 0.39103 | 1.1805 | no | -78.8533 | 1.2 | -0.17248 |  | 0.69613 | -0.322
B3gas | 3 | VEA_eV; min_dG_2e_HDH_kcal; min_wiberg_CX_parent | vertical electron affinity + ΔG ArX + H⁺ + 2e⁻ → ArH + X⁻ + weakest Wiberg C–X bond order | 1.6546 | 0.47931 | 0.62016 | 0.8702 | 0.84621 | 0.80007 | 0.62817 | 1.0457 | 11.73 | 0.85679 | 7.907 | no | -279.4259 | 0.54588 | -0.41453 | 94.0378 | 0.10804 | -0.72165 | 0.55936
M6gas | 2 | min_dG_2e_carbanion_kcal; min_dG_2e_HDH_kcal | ΔG ArX + 2e⁻ → Ar⁻ + X⁻ + ΔG ArX + H⁺ + 2e⁻ → ArH + X⁻ | 1.6549 | 0.19082 | 0.62002 | 0.7909 | 0.75971 | 0.71603 | 0.63251 | 1.3071 | 7.58 | 0.65527 | 1.7525 | no | -18.7049 | -0.13044 | -0.021989 |  | -0.84416 | -0.04105
M6SMD | 3 | min_dG_rad_red_kcal; min_BDE_kcal; max_dr_CX_RA_A | ΔG Ar• + e⁻ → Ar⁻ + weakest C–X bond enthalpy + largest C–X elongation in ArX•⁻ | 1.6549 | 0.3562 | 0.62001 | 0.8273 | 0.79921 | 0.73898 | 0.65235 | 1.1949 | 14.5027 | 0.28618 | 1.1707 | no | -12.7093 | -0.21906 | -0.12867 | -0.78583 | -0.76282 | -0.4254 | -0.23495
M6gas | 2 | min_dG_1e_kcal; min_dG_2e_carbanion_kcal | ΔG ArX + e⁻ → Ar• + X⁻ + ΔG ArX + 2e⁻ → Ar⁻ + X⁻ | 1.6559 | 0.19108 | 0.61953 | 0.79029 | 0.75878 | 0.71492 | 0.63011 | 1.3097 | 6.2258 | 0.49338 | 1.3217 | no | -9.6629 | -0.0028269 | -0.13417 |  | -0.0055746 | -0.86831
M6SMD | 3 | LUMO_RA_eV; min_dG_2e_carbanion_kcal; eff_dG_act_concerted_kcal @ -2.00 V | LUMO of the radical anion ArX•⁻ + ΔG ArX + 2e⁻ → Ar⁻ + X⁻ + Savéant concerted barrier | 1.6562 | 0.39568 | 0.61943 | 0.82885 | 0.80024 | 0.74032 | 0.6481 | 1.1918 | 7.3454 | 0.64551 | 1.8454 | no | -10.8274 | 0.71111 | -0.13937 | -0.58288 | 0.15933 | -0.58768 | -0.56284
M6SMD | 3 | LUMO_RA_eV; min_dG_2e_carbanion_kcal; eff_dG_act_combined_kcal @ -2.00 V | LUMO of the radical anion ArX•⁻ + ΔG ArX + 2e⁻ → Ar⁻ + X⁻ + combined stepwise + concerted | 1.6562 | 0.39568 | 0.61943 | 0.82885 | 0.80024 | 0.74032 | 0.6481 | 1.1918 | 7.3454 | 0.64551 | 1.8454 | no | -10.8274 | 0.71111 | -0.13937 | -0.58288 | 0.15933 | -0.58768 | -0.56284
B3SMD | 3 | min_dG_2e_carbanion_kcal; min_BDE_kcal; max_fplus_CX | ΔG ArX + 2e⁻ → Ar⁻ + X⁻ + weakest C–X bond enthalpy + largest Fukui f+ on a C–X bond | 1.6572 | 0.41576 | 0.61893 | 0.8046 | 0.78997 | 0.72696 | 0.62234 | 1.222 | 21.2436 | 0.38977 | 1.2039 | no | -17.883 | -0.15822 | -0.14683 | 5.4993 | -0.73371 | -0.41402 | 0.13939
M6gas | 2 | min_dG_2e_carbanion_kcal; min_dG_rad_red_kcal | ΔG ArX + 2e⁻ → Ar⁻ + X⁻ + ΔG Ar• + e⁻ → Ar⁻ | 1.6577 | 0.19235 | 0.61873 | 0.79045 | 0.75887 | 0.71503 | 0.63031 | 1.3094 | 6.2902 | 0.9549 | 11.3429 | yes | -9.6575 | -0.14009 | 0.0064407 |  | -0.90661 | 0.037223
B3gas | 3 | LUMO_eV; min_dG_frag_any_kcal; max_dr_CX_RA_A | LUMO of ArX + ΔG ArX•⁻ → Ar• + X⁻ + largest C–X elongation in ArX•⁻ | 1.6581 | 0.61482 | 0.61856 | 0.88216 | 0.86122 | 0.81958 | 0.67524 | 0.99339 | 6.1587 | 0.82859 | 3.8026 | no | -8.121 | -2.7285 | 0.174 | 0.60276 | -0.46221 | 0.53857 | 0.082894
M6gas | 2 | min_dG_2e_carbanion_kcal; n_X | ΔG ArX + 2e⁻ → Ar⁻ + X⁻ + number of halogens | 1.6583 | 0.19333 | 0.61846 | 0.79157 | 0.75982 | 0.71615 | 0.60496 | 1.3068 | 2.2223 | 0.92996 | 7.3983 | yes | -9.4656 | -0.12185 | 0.15286 |  | -0.7886 | 0.088677
B3SMD | 2 | min_dG_2e_HDH_kcal; min_dG0_act_concerted_kcal | ΔG ArX + H⁺ + 2e⁻ → ArH + X⁻ + Savéant intrinsic barrier (weakest C–X) | 1.6597 | 0.39522 | 0.6178 | 0.79002 | 0.76818 | 0.72603 | 0.60995 | 1.2839 | 2.342 | 0.18862 | 1.0369 | no | -80.1963 | -0.44475 | -0.77278 |  | -0.73068 | -0.64109
B3gas | 3 | min_dG_2e_carbanion_kcal; n_X; min_BDE_kcal | ΔG ArX + 2e⁻ → Ar⁻ + X⁻ + number of halogens + weakest C–X bond enthalpy | 1.6606 | 0.24954 | 0.61738 | 0.81858 | 0.78932 | 0.72612 | 0.62374 | 1.2239 | 8.1504 | 0.94662 | 36.412 | yes | -15.6563 | -0.19994 | -0.74055 | 0.04407 | -1.3435 | -0.4296 | 0.12017
M6SMD | 2 | VEA_eV; min_dG_rad_red_kcal | vertical electron affinity + ΔG Ar• + e⁻ → Ar⁻ | 1.6613 | 0.52704 | 0.61706 | 0.75069 | 0.73764 | 0.68994 | 0.59408 | 1.3658 | 4.2344 | 0.83966 | 3.3901 | no | -17.0261 | 5.2302 | -0.073582 |  | 0.63237 | -0.25623
M6SMD | 3 | LUMO_RA_eV; min_dG_rad_red_kcal; eff_dG_act_concerted_kcal @ -2.00 V | LUMO of the radical anion ArX•⁻ + ΔG Ar• + e⁻ → Ar⁻ + Savéant concerted barrier | 1.6616 | 0.31767 | 0.61694 | 0.82422 | 0.79162 | 0.72911 | 0.65282 | 1.2172 | 6.0275 | 0.64551 | 1.8717 | no | -5.4983 | 0.74991 | -0.1698 | -0.56828 | 0.16803 | -0.5913 | -0.54874
M6SMD | 3 | LUMO_RA_eV; min_dG_rad_red_kcal; eff_dG_act_combined_kcal @ -2.00 V | LUMO of the radical anion ArX•⁻ + ΔG Ar• + e⁻ → Ar⁻ + combined stepwise + concerted | 1.6616 | 0.31767 | 0.61694 | 0.82422 | 0.79162 | 0.72911 | 0.65282 | 1.2172 | 6.0275 | 0.64551 | 1.8717 | no | -5.4983 | 0.74991 | -0.1698 | -0.56828 | 0.16803 | -0.5913 | -0.54874
M6gas | 3 | min_dG_frag_any_kcal; omega_dSCF_eV; min_dG_2e_HDH_kcal | ΔG ArX•⁻ → Ar• + X⁻ + electrophilicity index (ΔSCF) + ΔG ArX + H⁺ + 2e⁻ → ArH + X⁻ | 1.6616 | 0.60034 | 0.61693 | 0.85471 | 0.83582 | 0.78656 | 0.66922 | 1.0805 | 10.7559 | 0.8727 | 4.3892 | no | -39.9495 | 0.20929 | 3.4334 | -0.076166 | 0.61254 | 0.23849 | -0.14219
B3SMD | 3 | n_X; min_BDE_kcal; max_fplus_CX | number of halogens + weakest C–X bond enthalpy + largest Fukui f+ on a C–X bond | 1.6618 | 0.38966 | 0.61683 | 0.80653 | 0.78881 | 0.72545 | 0.61453 | 1.2254 | 10.7783 | 0.3047 | 1.1244 | no | -0.93589 | 1.2267 | -0.087687 | 8.9606 | 0.71164 | -0.24725 | 0.22713
M6gas | 3 | min_dG_frag_any_kcal; min_wiberg_CX_parent; max_dr_CX_RA_A | ΔG ArX•⁻ → Ar• + X⁻ + weakest Wiberg C–X bond order + largest C–X elongation in ArX•⁻ | 1.6626 | 0.43416 | 0.61646 | 0.82487 | 0.80488 | 0.74634 | 0.63317 | 1.1779 | 4.1146 | 0.50213 | 1.3653 | no | -6.3274 | 0.30493 | 1.1857 | -0.057738 | 0.89246 | 0.0065394 | -0.0077739
B3SMD | 3 | min_dG_1e_kcal; min_dG_2e_HDH_kcal; min_dG0_act_concerted_kcal | ΔG ArX + e⁻ → Ar• + X⁻ + ΔG ArX + H⁺ + 2e⁻ → ArH + X⁻ + Savéant intrinsic barrier (weakest C–X) | 1.6644 | 0.41526 | 0.61562 | 0.81792 | 0.79386 | 0.73202 | 0.63243 | 1.2107 | 33.1644 | 0.98237 | 29.8047 | yes | -150.1425 | 0.65941 | -0.96799 | -0.80622 | 0.86972 | -1.5903 | -0.66883
B3gas | 3 | min_BDE_kcal; min_wiberg_CX_parent; max_dr_CX_RA_A | weakest C–X bond enthalpy + weakest Wiberg C–X bond order + largest C–X elongation in ArX•⁻ | 1.6645 | 0.40325 | 0.61559 | 0.85757 | 0.83173 | 0.78125 | 0.64139 | 1.0938 | 14.2108 | 0.58771 | 1.7626 | no | -154.7813 | -0.36134 | 171.0611 | -0.05088 | -0.98528 | 1.0175 | -0.0069972
M6SMD | 3 | min_dG_RA_2e_any_kcal; min_dG_2e_HDH_kcal; min_dG0_act_concerted_kcal | ΔG ArX•⁻ + e⁻ → Ar⁻ + X⁻ + ΔG ArX + H⁺ + 2e⁻ → ArH + X⁻ + Savéant intrinsic barrier (weakest C–X) | 1.6646 | 0.4313 | 0.61554 | 0.83036 | 0.80669 | 0.74869 | 0.61284 | 1.1724 | 5.6773 | 0.67211 | 2.5674 | no | -125.4833 | 0.017883 | -0.66798 | -0.63426 | 0.066037 | -0.86749 | -0.59114
M6gas | 3 | LUMO_RA_eV; dG_ET_any_kcal; max_dr_CX_RA_A | LUMO of the radical anion ArX•⁻ + ΔG ArX + e⁻ → ArX•⁻ + largest C–X elongation in ArX•⁻ | 1.6651 | 0.56306 | 0.6153 | 0.82161 | 0.80184 | 0.74239 | 0.58025 | 1.187 | 2.1103 | 0.83361 | 4.5065 | no | -16.2258 | 3.72 | -0.32933 | 0.87846 | 0.56968 | -1.3442 | 0.11828
M6gas | 2 | min_dG_2e_carbanion_kcal; VEA_eV | ΔG ArX + 2e⁻ → Ar⁻ + X⁻ + vertical electron affinity | 1.6659 | 0.29536 | 0.61496 | 0.79232 | 0.76198 | 0.7187 | 0.63702 | 1.3009 | 1.912 | 0.93471 | 7.916 | yes | -8.1503 | -0.11151 | 0.83972 |  | -0.72167 | 0.15983
M6SMD | 3 | LUMO_eV; LUMO_RA_eV; dG_ET_any_kcal | LUMO of ArX + LUMO of the radical anion ArX•⁻ + ΔG ArX + e⁻ → ArX•⁻ | 1.6662 | 0.68545 | 0.61481 | 0.85813 | 0.83224 | 0.78191 | 0.63576 | 1.0922 | 1.6893 | 0.9332 | 12.0892 | yes | -18.0927 | -3.3974 | 4.3675 | -0.32453 | -0.52911 | 0.97859 | -1.227
B3gas | 1 | n_X | number of halogens | 1.6663 | 0.43422 | 0.61478 | 0.68887 | 0.67576 | 0.64874 | 0.58594 | 1.5184 | 2.5454 | 0 | 1 | no | b0: -6.8402; b1: 1.417; std b1: 0.82204
B3SMD | 1 | n_X | number of halogens | 1.6663 | 0.43422 | 0.61478 | 0.68887 | 0.67576 | 0.64874 | 0.58594 | 1.5184 | 2.5454 | 0 | 1 | no | b0: -6.8402; b1: 1.417; std b1: 0.82204
M6gas | 1 | n_X | number of halogens | 1.6663 | 0.43422 | 0.61478 | 0.68887 | 0.67576 | 0.64874 | 0.58594 | 1.5184 | 2.5454 | 0 | 1 | no | b0: -6.8402; b1: 1.417; std b1: 0.82204
M6SMD | 1 | n_X | number of halogens | 1.6663 | 0.43422 | 0.61478 | 0.68887 | 0.67576 | 0.64874 | 0.58594 | 1.5184 | 2.5454 | 0 | 1 | no | b0: -6.8402; b1: 1.417; std b1: 0.82204
M6gas | 3 | min_dG_1e_kcal; min_dG_frag_any_kcal; omega_dSCF_eV | ΔG ArX + e⁻ → Ar• + X⁻ + ΔG ArX•⁻ → Ar• + X⁻ + electrophilicity index (ΔSCF) | 1.6666 | 0.60705 | 0.61461 | 0.85066 | 0.83214 | 0.78178 | 0.66702 | 1.0925 | 10.6878 | 0.8727 | 4.2387 | no | -8.4075 | -0.056142 | 0.21989 | 3.5172 | -0.11071 | 0.64358 | 0.24431
M6gas | 3 | dG_ET_any_kcal; min_dG_frag_any_kcal; omega_dSCF_eV | ΔG ArX + e⁻ → ArX•⁻ + ΔG ArX•⁻ → Ar• + X⁻ + electrophilicity index (ΔSCF) | 1.6667 | 0.60702 | 0.61456 | 0.85064 | 0.83212 | 0.78176 | 0.66694 | 1.0926 | 10.6467 | 0.8931 | 7.482 | no | -8.4083 | -0.056108 | 0.16376 | 3.5184 | -0.22901 | 0.47928 | 0.24439
M6gas | 3 | min_dG_1e_kcal; dG_ET_any_kcal; omega_dSCF_eV | ΔG ArX + e⁻ → Ar• + X⁻ + ΔG ArX + e⁻ → ArX•⁻ + electrophilicity index (ΔSCF) | 1.6671 | 0.60721 | 0.6144 | 0.85061 | 0.83207 | 0.78169 | 0.66688 | 1.0927 | 10.715 | 0.80172 | 8.2335 | no | -8.4127 | 0.16348 | -0.21968 | 3.5239 | 0.32237 | -0.89664 | 0.24478
B3gas | 3 | LUMO_eV; dG_ET_any_kcal; min_wiberg_CX_parent | LUMO of ArX + ΔG ArX + e⁻ → ArX•⁻ + weakest Wiberg C–X bond order | 1.6677 | 0.50669 | 0.61412 | 0.8883 | 0.86212 | 0.82076 | 0.60121 | 0.99014 | 7.8416 | 0.84949 | 4.9632 | no | -37.1371 | -1.403 | -0.15169 | 27.9511 | -0.23766 | -0.65105 | 0.16626
B3gas | 3 | min_dG_1e_kcal; dG_ET_any_kcal; min_dG_frag_any_kcal | ΔG ArX + e⁻ → Ar• + X⁻ + ΔG ArX + e⁻ → ArX•⁻ + ΔG ArX•⁻ → Ar• + X⁻ | 1.6684 | 0.41217 | 0.61379 | 0.86349 | 0.83145 | 0.78088 | 0.67047 | 1.0948 | 4.6115 | 0.92893 | 1000000 | yes | -5.8421 | -3.2319 | 3.1286 | 3.3885 | -5.8894 | 13.4276 | 10.488
B3gas | 3 | min_dG_2e_carbanion_kcal; min_dG_RA_2e_any_kcal; max_fplus_CX | ΔG ArX + 2e⁻ → Ar⁻ + X⁻ + ΔG ArX•⁻ + e⁻ → Ar⁻ + X⁻ + largest Fukui f+ on a C–X bond | 1.6687 | 0.47401 | 0.61364 | 0.86897 | 0.84476 | 0.79819 | 0.64187 | 1.0506 | 3.258 | 0.82235 | 3.8794 | no | -9.5888 | -0.17882 | 0.10544 | 2.3076 | -1.2015 | 0.37693 | 0.061346
B3gas | 3 | dG_ET_any_kcal; min_dG_RA_2e_any_kcal; max_fplus_CX | ΔG ArX + e⁻ → ArX•⁻ + ΔG ArX•⁻ + e⁻ → Ar⁻ + X⁻ + largest Fukui f+ on a C–X bond | 1.6687 | 0.47389 | 0.61364 | 0.86891 | 0.84471 | 0.79812 | 0.64186 | 1.0508 | 3.2565 | 0.45454 | 1.5788 | no | -9.5867 | -0.17883 | -0.073356 | 2.3014 | -0.76752 | -0.26222 | 0.061182
B3gas | 3 | min_dG_2e_carbanion_kcal; dG_ET_any_kcal; max_fplus_CX | ΔG ArX + 2e⁻ → Ar⁻ + X⁻ + ΔG ArX + e⁻ → ArX•⁻ + largest Fukui f+ on a C–X bond | 1.6688 | 0.47395 | 0.61358 | 0.86894 | 0.84473 | 0.79815 | 0.64184 | 1.0507 | 3.2622 | 0.8806 | 5.5954 | no | -9.5884 | -0.073385 | -0.10543 | 2.3051 | -0.49308 | -0.45249 | 0.061281
B3SMD | 1 | LUMO_eV | LUMO of ArX | 1.6699 | 0.70786 | 0.61307 | 0.80685 | 0.78472 | 0.76678 | 0.53963 | 1.2372 | 1.3768 | 0 | 1 | no | b0: -8.6037; b1: -4.8232; std b1: -0.88585
M6gas | 3 | min_dG_1e_kcal; n_X; min_dG_2e_HDH_kcal | ΔG ArX + e⁻ → Ar• + X⁻ + number of halogens + ΔG ArX + H⁺ + 2e⁻ → ArH + X⁻ | 1.67 | 0.50402 | 0.61305 | 0.84557 | 0.81805 | 0.76346 | 0.66776 | 1.1374 | 23.1347 | 0.97665 | 165.344 | yes | -741.0194 | 1.4293 | 0.15341 | -1.7742 | 2.8185 | 0.088996 | -3.3121
M6gas | 2 | min_dG_1e_kcal; min_dG_rad_red_kcal | ΔG ArX + e⁻ → Ar• + X⁻ + ΔG Ar• + e⁻ → Ar⁻ | 1.67 | 0.18714 | 0.61302 | 0.78842 | 0.75588 | 0.71149 | 0.62485 | 1.3175 | 6.2462 | 0.21299 | 1.0475 | no | -9.6289 | -0.13679 | -0.13342 |  | -0.26975 | -0.77104
B3gas | 3 | min_dG_1e_kcal; n_X; min_wiberg_CX_parent | ΔG ArX + e⁻ → Ar• + X⁻ + number of halogens + weakest Wiberg C–X bond order | 1.6708 | 0.48817 | 0.61269 | 0.84208 | 0.81917 | 0.76493 | 0.55725 | 1.1339 | 6.4736 | 0.60772 | 4.5385 | no | -101.5986 | -0.36738 | 0.41472 | 88.3623 | -0.66947 | 0.24058 | 0.5256
M6gas | 3 | dG_ET_any_kcal; omega_dSCF_eV; min_dG_rad_red_kcal | ΔG ArX + e⁻ → ArX•⁻ + electrophilicity index (ΔSCF) + ΔG Ar• + e⁻ → Ar⁻ | 1.6715 | 0.4218 | 0.61237 | 0.84053 | 0.81573 | 0.76045 | 0.59211 | 1.1447 | 5.8311 | 0.87073 | 5.0247 | no | -10.2891 | -0.10754 | 3.9757 | -0.04336 | -0.43894 | 0.27616 | -0.25059
M6gas | 3 | min_dG_frag_any_kcal; min_BDE_kcal; max_fplus_CX | ΔG ArX•⁻ → Ar• + X⁻ + weakest C–X bond enthalpy + largest Fukui f+ on a C–X bond | 1.6718 | 0.44825 | 0.61221 | 0.83536 | 0.81433 | 0.75863 | 0.6035 | 1.149 | 12.824 | 0.20593 | 1.0735 | no | -2.4879 | 0.3015 | -0.029111 | -1.1046 | 0.88241 | -0.09303 | -0.029452
B3gas | 2 | LUMO_RA_eV; omega_dSCF_eV | LUMO of the radical anion ArX•⁻ + electrophilicity index (ΔSCF) | 1.673 | 0.68902 | 0.61167 | 0.83739 | 0.82226 | 0.78995 | 0.63484 | 1.1242 | 3.2653 | 0.87453 | 4.2517 | no | -0.47457 | -3.1164 | 2.5375 |  | -0.72877 | 0.19774
M6SMD | 3 | dG_ET_any_kcal; min_dG_2e_HDH_kcal; min_dG0_act_concerted_kcal | ΔG ArX + e⁻ → ArX•⁻ + ΔG ArX + H⁺ + 2e⁻ → ArH + X⁻ + Savéant intrinsic barrier (weakest C–X) | 1.6736 | 0.39825 | 0.61136 | 0.83097 | 0.80671 | 0.74873 | 0.60423 | 1.1723 | 4.1754 | 0.56942 | 2.6234 | no | -116.6035 | -0.017804 | -0.61012 | -0.61183 | -0.067312 | -0.79235 | -0.57023
M6SMD | 3 | min_dG_2e_carbanion_kcal; min_dG0_act_concerted_kcal; max_dr_CX_RA_A | ΔG ArX + 2e⁻ → Ar⁻ + X⁻ + Savéant intrinsic barrier (weakest C–X) + largest C–X elongation in ArX•⁻ | 1.6738 | 0.36362 | 0.61128 | 0.81738 | 0.79054 | 0.72771 | 0.64164 | 1.2204 | 10.7613 | 0.34123 | 1.2045 | no | -16.01 | -0.16809 | -0.46157 | -0.63022 | -0.7088 | -0.43019 | -0.18842
M6gas | 3 | dG_ET_any_kcal; min_dG_2e_HDH_kcal; max_dr_CX_RA_A | ΔG ArX + e⁻ → ArX•⁻ + ΔG ArX + H⁺ + 2e⁻ → ArH + X⁻ + largest C–X elongation in ArX•⁻ | 1.6741 | 0.40008 | 0.61115 | 0.82364 | 0.8001 | 0.74013 | 0.61802 | 1.1922 | 10.8591 | 0.85722 | 3.8014 | no | 109.0808 | -0.31571 | 0.27583 | -0.31213 | -1.2886 | 0.51493 | -0.042026
M6gas | 3 | omega_dSCF_eV; min_dG_rad_red_kcal; max_fplus_CX | electrophilicity index (ΔSCF) + ΔG Ar• + e⁻ → Ar⁻ + largest Fukui f+ on a C–X bond | 1.6742 | 0.50866 | 0.61111 | 0.79196 | 0.77679 | 0.70983 | 0.59769 | 1.2598 | 3.9333 | 0.87073 | 4.643 | no | -15.2853 | 9.0846 | -0.047128 | 6.4018 | 0.63103 | -0.27237 | 0.17069
B3SMD | 3 | LUMO_eV; VEA_eV; min_dG0_act_concerted_kcal | LUMO of ArX + vertical electron affinity + Savéant intrinsic barrier (weakest C–X) | 1.6745 | 0.7422 | 0.61096 | 0.86661 | 0.84181 | 0.79435 | 0.54895 | 1.0606 | 4.9569 | 0.98107 | 31.648 | yes | -6.1119 | -11.7331 | -8.5154 | 0.045744 | -2.1549 | -1.2731 | 0.037949
B3gas | 3 | min_dG_frag_any_kcal; min_dG_RA_2e_any_kcal; omega_dSCF_eV | ΔG ArX•⁻ → Ar• + X⁻ + ΔG ArX•⁻ + e⁻ → Ar⁻ + X⁻ + electrophilicity index (ΔSCF) | 1.6746 | 0.56495 | 0.61092 | 0.88517 | 0.86478 | 0.82422 | 0.66943 | 0.98054 | 2.7259 | 0.76851 | 2.8114 | no | -9.4639 | 0.19706 | -0.031724 | 3.8544 | 0.60993 | -0.1134 | 0.30036
B3gas | 3 | min_dG_frag_any_kcal; omega_dSCF_eV; min_dG_rad_red_kcal | ΔG ArX•⁻ → Ar• + X⁻ + electrophilicity index (ΔSCF) + ΔG Ar• + e⁻ → Ar⁻ | 1.6754 | 0.56744 | 0.61054 | 0.88524 | 0.86509 | 0.82461 | 0.67152 | 0.97944 | 2.7405 | 0.83883 | 3.8819 | no | -9.4576 | 0.1655 | 3.8428 | -0.031792 | 0.51226 | 0.29945 | -0.18419
B3gas | 3 | VEA_eV; min_dG_rad_red_kcal; max_fplus_CX | vertical electron affinity + ΔG Ar• + e⁻ → Ar⁻ + largest Fukui f+ on a C–X bond | 1.6754 | 0.48215 | 0.61051 | 0.85542 | 0.83449 | 0.78483 | 0.6116 | 1.0848 | 3.4808 | 0.81918 | 3.076 | no | -8.0904 | 2.4724 | -0.083632 | 9.0904 | 0.48935 | -0.48453 | 0.24167
B3gas | 3 | VEA_eV; min_BDE_kcal; max_fplus_CX | vertical electron affinity + weakest C–X bond enthalpy + largest Fukui f+ on a C–X bond | 1.6755 | 0.52646 | 0.61048 | 0.84812 | 0.82925 | 0.77802 | 0.58905 | 1.1019 | 6.464 | 0.61032 | 1.8878 | no | -15.0025 | 5.7221 | 0.13462 | 13.2936 | 1.1326 | 0.36708 | 0.35341
B3gas | 3 | min_dG_1e_kcal; VEA_eV; max_fplus_CX | ΔG ArX + e⁻ → Ar• + X⁻ + vertical electron affinity + largest Fukui f+ on a C–X bond | 1.6757 | 0.54341 | 0.6104 | 0.83912 | 0.82276 | 0.76959 | 0.58618 | 1.1226 | 3.3935 | 0.78004 | 3.3674 | no | -1.4492 | 0.25489 | 6.4471 | 14.2762 | 0.46448 | 1.276 | 0.37953
M6SMD | 3 | min_dG_rad_red_kcal; eff_dG_act_concerted_kcal @ -2.00 V; max_dr_CX_RA_A | ΔG Ar• + e⁻ → Ar⁻ + Savéant concerted barrier + largest C–X elongation in ArX•⁻ | 1.676 | 0.37818 | 0.61026 | 0.82722 | 0.80036 | 0.74046 | 0.65816 | 1.1914 | 6.566 | 0.50378 | 1.4712 | no | -4.8337 | -0.14363 | -0.49382 | -0.54723 | -0.50015 | -0.47685 | -0.16361
M6SMD | 3 | min_dG_rad_red_kcal; eff_dG_act_combined_kcal @ -2.00 V; max_dr_CX_RA_A | ΔG Ar• + e⁻ → Ar⁻ + combined stepwise + concerted + largest C–X elongation in ArX•⁻ | 1.676 | 0.37818 | 0.61026 | 0.82722 | 0.80036 | 0.74046 | 0.65816 | 1.1914 | 6.566 | 0.50378 | 1.4712 | no | -4.8337 | -0.14363 | -0.49382 | -0.54723 | -0.50015 | -0.47685 | -0.16361
M6SMD | 2 | min_dG_rad_red_kcal; min_BDE_kcal | ΔG Ar• + e⁻ → Ar⁻ + weakest C–X bond enthalpy | 1.6762 | 0.28194 | 0.61019 | 0.77961 | 0.75206 | 0.70698 | 0.61099 | 1.3278 | 15.0901 | 0.10075 | 1.0103 | no | -16.3538 | -0.23664 | -0.11062 |  | -0.82404 | -0.3657
M6SMD | 3 | min_dG_frag_any_kcal; min_dG_2e_HDH_kcal; min_dG0_act_concerted_kcal | ΔG ArX•⁻ → Ar• + X⁻ + ΔG ArX + H⁺ + 2e⁻ → ArH + X⁻ + Savéant intrinsic barrier (weakest C–X) | 1.6771 | 0.39235 | 0.60977 | 0.83229 | 0.80808 | 0.7505 | 0.59876 | 1.1682 | 3.7505 | 0.66854 | 2.3954 | no | -117.2624 | 0.023848 | -0.61638 | -0.59488 | 0.084122 | -0.80048 | -0.55443
M6gas | 3 | min_dG_RA_2e_any_kcal; min_dG_rad_red_kcal; max_fplus_CX | ΔG ArX•⁻ + e⁻ → Ar⁻ + X⁻ + ΔG Ar• + e⁻ → Ar⁻ + largest Fukui f+ on a C–X bond | 1.6773 | 0.45187 | 0.60964 | 0.82441 | 0.80599 | 0.74779 | 0.63808 | 1.1745 | 3.2533 | 0.94422 | 10.1921 | yes | -4.362 | 0.33603 | -0.3205 | -1.5782 | 1.0825 | -1.8522 | -0.04208
B3SMD | 3 | min_dG_rad_red_kcal; min_BDE_kcal; max_fplus_CX | ΔG Ar• + e⁻ → Ar⁻ + weakest C–X bond enthalpy + largest Fukui f+ on a C–X bond | 1.6781 | 0.40247 | 0.60929 | 0.79775 | 0.77921 | 0.71298 | 0.58751 | 1.253 | 14.1004 | 0.3815 | 1.1827 | no | -13.7324 | -0.20454 | -0.12103 | 6.2916 | -0.71824 | -0.34127 | 0.15947
M6gas | 3 | min_dG_1e_kcal; min_dG_frag_any_kcal; max_fplus_CX | ΔG ArX + e⁻ → Ar• + X⁻ + ΔG ArX•⁻ → Ar• + X⁻ + largest Fukui f+ on a C–X bond | 1.679 | 0.44919 | 0.60885 | 0.84036 | 0.81873 | 0.76435 | 0.60123 | 1.1353 | 8.7043 | 0.36409 | 1.189 | no | -5.2163 | -0.061465 | 0.2928 | -0.98665 | -0.12121 | 0.85696 | -0.026307
M6gas | 3 | dG_ET_any_kcal; min_dG_frag_any_kcal; max_fplus_CX | ΔG ArX + e⁻ → ArX•⁻ + ΔG ArX•⁻ → Ar• + X⁻ + largest Fukui f+ on a C–X bond | 1.6792 | 0.44924 | 0.60879 | 0.84033 | 0.8187 | 0.76431 | 0.60115 | 1.1354 | 8.6752 | 0.8931 | 5.0548 | no | -5.2157 | -0.061413 | 0.23139 | -0.98732 | -0.25066 | 0.67722 | -0.026325
M6gas | 3 | min_dG_1e_kcal; dG_ET_any_kcal; max_fplus_CX | ΔG ArX + e⁻ → Ar• + X⁻ + ΔG ArX + e⁻ → ArX•⁻ + largest Fukui f+ on a C–X bond | 1.6797 | 0.44951 | 0.60852 | 0.84025 | 0.8186 | 0.76418 | 0.60092 | 1.1357 | 8.7299 | 0.74415 | 2.3113 | no | -5.2154 | 0.23113 | -0.2927 | -0.98721 | 0.45579 | -1.1947 | -0.026322
M6gas | 3 | min_dG_1e_kcal; min_dG_RA_2e_any_kcal; min_dG_2e_HDH_kcal | ΔG ArX + e⁻ → Ar• + X⁻ + ΔG ArX•⁻ + e⁻ → Ar⁻ + X⁻ + ΔG ArX + H⁺ + 2e⁻ → ArH + X⁻ | 1.68 | 0.585 | 0.60841 | 0.84707 | 0.81983 | 0.76578 | 0.63785 | 1.1318 | 5.2446 | 0.97665 | 79.6096 | yes | -912.8308 | 1.804 | 0.031414 | -2.1919 | 3.5574 | 0.10119 | -4.0918
B3SMD | 3 | eff_dG_act_concerted_kcal @ -2.00 V; max_fplus_CX; min_wiberg_CX_parent | Savéant concerted barrier + largest Fukui f+ on a C–X bond + weakest Wiberg C–X bond order | 1.6808 | 0.59676 | 0.60801 | 0.84805 | 0.8305 | 0.77965 | 0.67392 | 1.0978 | 9.6892 | 0.34586 | 1.2156 | no | -36.007 | -0.72937 | 6.3869 | 44.3139 | -0.70358 | 0.16189 | 0.27913
B3gas | 3 | LUMO_RA_eV; min_dG_1e_kcal; omega_dSCF_eV | LUMO of the radical anion ArX•⁻ + ΔG ArX + e⁻ → Ar• + X⁻ + electrophilicity index (ΔSCF) | 1.681 | 0.68542 | 0.60795 | 0.86235 | 0.84477 | 0.7982 | 0.64815 | 1.0506 | 3.1249 | 0.87453 | 4.685 | no | 0.30389 | -3.4699 | 0.12677 | 3.8047 | -0.81144 | 0.23102 | 0.29648
B3gas | 3 | min_dG_frag_any_kcal; min_dG_rad_red_kcal; min_wiberg_CX_parent | ΔG ArX•⁻ → Ar• + X⁻ + ΔG Ar• + e⁻ → Ar⁻ + weakest Wiberg C–X bond order | 1.681 | 0.50731 | 0.60791 | 0.86406 | 0.84213 | 0.79477 | 0.74374 | 1.0595 | 3.0433 | 0.83883 | 3.5197 | no | 13.3795 | 0.21591 | -0.059993 | -19.3879 | 0.66828 | -0.34757 | -0.11532
M6gas | 3 | min_dG_frag_any_kcal; min_dG_RA_2e_any_kcal; max_fplus_CX | ΔG ArX•⁻ → Ar• + X⁻ + ΔG ArX•⁻ + e⁻ → Ar⁻ + X⁻ + largest Fukui f+ on a C–X bond | 1.6815 | 0.45348 | 0.60772 | 0.82524 | 0.80659 | 0.74857 | 0.64385 | 1.1727 | 3.2358 | 0.75433 | 2.5602 | no | -4.496 | 0.31789 | 0.011004 | -1.6226 | 0.9304 | 0.035446 | -0.043264
M6gas | 1 | VEA_eV | vertical electron affinity | 1.6819 | 0.37229 | 0.60752 | 0.71298 | 0.69619 | 0.67087 | 0.59294 | 1.4698 | 1.8056 | 0 | 1 | no | b0: -0.93046; b1: 4.3838; std b1: 0.83438
M6gas | 3 | min_dG_frag_any_kcal; min_dG_rad_red_kcal; max_fplus_CX | ΔG ArX•⁻ → Ar• + X⁻ + ΔG Ar• + e⁻ → Ar⁻ + largest Fukui f+ on a C–X bond | 1.6821 | 0.45406 | 0.60742 | 0.8252 | 0.80661 | 0.74859 | 0.64584 | 1.1727 | 3.2643 | 0.92837 | 8.0157 | yes | -4.4963 | 0.32887 | 0.010967 | -1.6267 | 0.96252 | 0.063383 | -0.043373
B3gas | 3 | min_dG_frag_any_kcal; min_dG_RA_2e_any_kcal; min_wiberg_CX_parent | ΔG ArX•⁻ → Ar• + X⁻ + ΔG ArX•⁻ + e⁻ → Ar⁻ + X⁻ + weakest Wiberg C–X bond order | 1.6825 | 0.50214 | 0.60722 | 0.86418 | 0.84184 | 0.7944 | 0.74238 | 1.0605 | 3.0255 | 0.54571 | 1.6201 | no | 13.608 | 0.27562 | -0.060758 | -19.629 | 0.85309 | -0.21719 | -0.11676
B3gas | 2 | min_dG_1e_kcal; min_wiberg_CX_parent | ΔG ArX + e⁻ → Ar• + X⁻ + weakest Wiberg C–X bond order | 1.683 | 0.5002 | 0.60699 | 0.8323 | 0.80642 | 0.77122 | 0.56598 | 1.1732 | 12.4636 | 0.3452 | 1.1353 | no | -137.3784 | -0.45749 | 122.4713 |  | -0.83368 | 0.72849
B3gas | 3 | VEA_eV; min_dG_rad_red_kcal; min_wiberg_CX_parent | vertical electron affinity + ΔG Ar• + e⁻ → Ar⁻ + weakest Wiberg C–X bond order | 1.6862 | 0.51168 | 0.60549 | 0.81508 | 0.79351 | 0.73156 | 0.58403 | 1.2117 | 2.7345 | 0.81918 | 5.7779 | no | -35.0657 | 2.9123 | -0.04786 | 29.0648 | 0.57643 | -0.27728 | 0.17289
B3gas | 3 | LUMO_RA_eV; min_dG_rad_red_kcal; max_dr_CX_RA_A | LUMO of the radical anion ArX•⁻ + ΔG Ar• + e⁻ → Ar⁻ + largest C–X elongation in ArX•⁻ | 1.6875 | 0.47231 | 0.60488 | 0.85986 | 0.829 | 0.7777 | 0.69328 | 1.1027 | 2.3207 | 0.88137 | 5.1112 | no | 1.1488 | -3.1513 | -0.02914 | -0.54875 | -0.73693 | -0.16882 | -0.075466
M6SMD | 2 | min_dG_2e_HDH_kcal; eff_dG_act_concerted_kcal @ -2.00 V | ΔG ArX + H⁺ + 2e⁻ → ArH + X⁻ + Savéant concerted barrier | 1.688 | 0.5531 | 0.60466 | 0.81968 | 0.79453 | 0.75717 | 0.5922 | 1.2087 | 4.0964 | 0.25212 | 1.0679 | no | -72.8764 | -0.39757 | -0.62964 |  | -0.51632 | -0.60799
M6SMD | 2 | min_dG_2e_HDH_kcal; eff_dG_act_combined_kcal @ -2.00 V | ΔG ArX + H⁺ + 2e⁻ → ArH + X⁻ + combined stepwise + concerted | 1.688 | 0.5531 | 0.60466 | 0.81968 | 0.79453 | 0.75717 | 0.5922 | 1.2087 | 4.0964 | 0.25212 | 1.0679 | no | -72.8764 | -0.39757 | -0.62964 |  | -0.51632 | -0.60799
M6SMD | 3 | min_dG_2e_HDH_kcal; eff_dG_act_concerted_kcal @ -2.00 V; eff_dG_act_combined_kcal @ -2.00 V | ΔG ArX + H⁺ + 2e⁻ → ArH + X⁻ + Savéant concerted barrier + combined stepwise + concerted | 1.688 | 0.5531 | 0.60466 | 0.81968 | 0.79453 | 0.73289 | 0.5922 | 1.2087 | 4.0964 | 1 | 1.0679 | yes | -72.8764 | -0.39757 | -0.31482 | -0.31482 | -0.51632 | -0.304 | -0.304
M6SMD | 3 | min_BDE_kcal; min_wiberg_CX_parent; max_dr_CX_RA_A | weakest C–X bond enthalpy + weakest Wiberg C–X bond order + largest C–X elongation in ArX•⁻ | 1.6885 | 0.58205 | 0.60443 | 0.89313 | 0.86569 | 0.82539 | 0.58119 | 0.97726 | 11.2181 | 0.55119 | 1.6925 | no | -163.4608 | -0.26271 | 173.9944 | -0.35987 | -0.86851 | 1.0081 | -0.10759
B3SMD | 3 | LUMO_eV; VEA_eV; min_wiberg_CX_parent | LUMO of ArX + vertical electron affinity + weakest Wiberg C–X bond order | 1.6887 | 0.71074 | 0.60432 | 0.88282 | 0.86108 | 0.8194 | 0.6233 | 0.99388 | 4.7126 | 0.98107 | 28.5507 | yes | -33.4029 | -11.8414 | -9.4881 | 28.4847 | -2.1748 | -1.4186 | 0.17942
M6gas | 3 | VEA_eV; omega_dSCF_eV; max_fplus_CX | vertical electron affinity + electrophilicity index (ΔSCF) + largest Fukui f+ on a C–X bond | 1.6893 | 0.43731 | 0.60403 | 0.7877 | 0.77011 | 0.70114 | 0.58124 | 1.2785 | 2.5519 | 0.98046 | 28.9167 | yes | -8.5983 | 2.759 | 5.2266 | 9.2429 | 0.52513 | 0.36305 | 0.24645
M6gas | 3 | LUMO_eV; min_dG_frag_any_kcal; min_BDE_kcal | LUMO of ArX + ΔG ArX•⁻ → Ar• + X⁻ + weakest C–X bond enthalpy | 1.6894 | 0.56168 | 0.60401 | 0.83766 | 0.81961 | 0.76549 | 0.67676 | 1.1326 | 3.8222 | 0.88036 | 4.5656 | no | -3.1408 | -1.1578 | 0.25045 | -0.025733 | -0.16714 | 0.73302 | -0.082233
B3gas | 2 | min_dG_1e_kcal; n_X | ΔG ArX + e⁻ → Ar• + X⁻ + number of halogens | 1.6908 | 0.32215 | 0.60335 | 0.78096 | 0.75586 | 0.71147 | 0.61305 | 1.3176 | 8.3791 | 0.39142 | 1.1809 | no | -8.402 | -0.16878 | 1.2095 |  | -0.30756 | 0.70166
B3SMD | 3 | LUMO_eV; min_dG_1e_kcal; min_wiberg_CX_parent | LUMO of ArX + ΔG ArX + e⁻ → Ar• + X⁻ + weakest Wiberg C–X bond order | 1.6909 | 0.70987 | 0.60328 | 0.87397 | 0.84831 | 0.80281 | 0.55537 | 1.0385 | 1.6194 | 0.92449 | 9.6613 | yes | -83.585 | -5.5458 | 0.56617 | 107.5133 | -1.0186 | 0.74674 | 0.67722
M6SMD | 2 | omega_dSCF_eV; min_dG_rad_red_kcal | electrophilicity index (ΔSCF) + ΔG Ar• + e⁻ → Ar⁻ | 1.6912 | 0.51039 | 0.60317 | 0.75142 | 0.73779 | 0.69012 | 0.58298 | 1.3654 | 4.4582 | 0.80917 | 2.8965 | no | -21.6798 | 6.4611 | -0.090147 |  | 0.5849 | -0.31392
M6gas | 3 | LUMO_eV; min_dG_frag_any_kcal; min_dG_2e_HDH_kcal | LUMO of ArX + ΔG ArX•⁻ → Ar• + X⁻ + ΔG ArX + H⁺ + 2e⁻ → ArH + X⁻ | 1.6924 | 0.60019 | 0.60261 | 0.84379 | 0.82541 | 0.77303 | 0.6816 | 1.1142 | 8.8988 | 0.88036 | 4.8964 | no | -35.9297 | -0.83671 | 0.24503 | -0.073355 | -0.12079 | 0.71715 | -0.13694
M6SMD | 3 | LUMO_RA_eV; min_dG_2e_carbanion_kcal; min_dG0_act_concerted_kcal | LUMO of the radical anion ArX•⁻ + ΔG ArX + 2e⁻ → Ar⁻ + X⁻ + Savéant intrinsic barrier (weakest C–X) | 1.6927 | 0.28755 | 0.60244 | 0.80935 | 0.7755 | 0.70814 | 0.60593 | 1.2635 | 10.302 | 0.53385 | 1.9212 | no | -19.8021 | 0.74302 | -0.20097 | -0.50857 | 0.16648 | -0.84744 | -0.47399
M6SMD | 3 | min_dG_2e_carbanion_kcal; eff_dG_act_concerted_kcal @ -2.00 V; max_fplus_CX | ΔG ArX + 2e⁻ → Ar⁻ + X⁻ + Savéant concerted barrier + largest Fukui f+ on a C–X bond | 1.6929 | 0.3279 | 0.60235 | 0.81271 | 0.78692 | 0.723 | 0.59322 | 1.2309 | 7.0969 | 0.76378 | 3.4403 | no | -10.8728 | -0.12248 | -0.50353 | 3.1428 | -0.51647 | -0.48622 | 0.04641
M6SMD | 3 | min_dG_2e_carbanion_kcal; eff_dG_act_combined_kcal @ -2.00 V; max_fplus_CX | ΔG ArX + 2e⁻ → Ar⁻ + X⁻ + combined stepwise + concerted + largest Fukui f+ on a C–X bond | 1.6929 | 0.3279 | 0.60235 | 0.81271 | 0.78692 | 0.723 | 0.59322 | 1.2309 | 7.0969 | 0.76378 | 3.4403 | no | -10.8728 | -0.12248 | -0.50353 | 3.1428 | -0.51647 | -0.48622 | 0.04641
B3gas | 3 | LUMO_RA_eV; n_X; max_dr_CX_RA_A | LUMO of the radical anion ArX•⁻ + number of halogens + largest C–X elongation in ArX•⁻ | 1.6931 | 0.44718 | 0.60225 | 0.86037 | 0.82934 | 0.77814 | 0.68347 | 1.1016 | 1.7646 | 0.84245 | 4.4305 | no | 1.7206 | -3.2165 | 0.27912 | -0.45105 | -0.75216 | 0.16192 | -0.062031
M6SMD | 3 | n_X; eff_dG_act_concerted_kcal @ -2.00 V; eff_dG_act_combined_kcal @ -2.00 V | number of halogens + Savéant concerted barrier + combined stepwise + concerted | 1.6939 | 0.32706 | 0.60188 | 0.78071 | 0.75358 | 0.67965 | 0.61655 | 1.3237 | 9.3146 | 1 | 1000000 | yes | 2.8902 | 1.0206 | -0.18721 | -0.18721 | 0.59206 | -0.18077 | -0.18077
M6SMD | 2 | n_X; eff_dG_act_concerted_kcal @ -2.00 V | number of halogens + Savéant concerted barrier | 1.6939 | 0.32706 | 0.60188 | 0.78071 | 0.75358 | 0.70877 | 0.61655 | 1.3237 | 9.3146 | 0.63613 | 1.6797 | no | 2.8902 | 1.0206 | -0.37441 |  | 0.59206 | -0.36154
M6SMD | 2 | n_X; eff_dG_act_combined_kcal @ -2.00 V | number of halogens + combined stepwise + concerted | 1.6939 | 0.32706 | 0.60188 | 0.78071 | 0.75358 | 0.70877 | 0.61655 | 1.3237 | 9.3146 | 0.63613 | 1.6797 | no | 2.8902 | 1.0206 | -0.37441 |  | 0.59206 | -0.36154
B3gas | 2 | dG_ET_any_kcal; VEA_eV | ΔG ArX + e⁻ → ArX•⁻ + vertical electron affinity | 1.6946 | 0.54851 | 0.60157 | 0.82938 | 0.80963 | 0.77502 | 0.69603 | 1.1634 | 1.6866 | 0.88413 | 4.5804 | no | -5.7108 | -0.16327 | 1.1043 |  | -0.70074 | 0.21857
M6gas | 3 | min_dG_frag_any_kcal; min_dG_2e_HDH_kcal; max_fplus_CX | ΔG ArX•⁻ → Ar• + X⁻ + ΔG ArX + H⁺ + 2e⁻ → ArH + X⁻ + largest Fukui f+ on a C–X bond | 1.6952 | 0.46628 | 0.60127 | 0.84561 | 0.82324 | 0.77021 | 0.59236 | 1.1211 | 10.741 | 0.53747 | 1.443 | no | -39.7876 | 0.27945 | -0.083328 | -1.0843 | 0.81787 | -0.15556 | -0.028911
M6gas | 2 | min_dG_1e_kcal; n_X | ΔG ArX + e⁻ → Ar• + X⁻ + number of halogens | 1.6956 | 0.32361 | 0.60111 | 0.77824 | 0.7517 | 0.70656 | 0.61067 | 1.3287 | 11.9231 | 0.19942 | 1.0414 | no | -7.494 | -0.14261 | 1.3204 |  | -0.28123 | 0.76596
B3SMD | 3 | min_dG_1e_kcal; min_dG_2e_HDH_kcal; eff_dG_act_concerted_kcal @ -2.00 V | ΔG ArX + e⁻ → Ar• + X⁻ + ΔG ArX + H⁺ + 2e⁻ → ArH + X⁻ + Savéant concerted barrier | 1.696 | 0.51742 | 0.60091 | 0.8399 | 0.81505 | 0.75957 | 0.61233 | 1.1468 | 13.7438 | 0.98237 | 30.5775 | yes | -115.2999 | 0.91688 | -0.86237 | -0.81346 | 1.2093 | -1.4168 | -0.78469
M6SMD | 2 | VEA_eV; omega_dSCF_eV | vertical electron affinity + electrophilicity index (ΔSCF) | 1.6977 | 0.49403 | 0.60011 | 0.73698 | 0.72303 | 0.67267 | 0.57041 | 1.4033 | 2.4822 | 0.99658 | 146.3446 | yes | -7.2253 | 13.8842 | -9.2129 |  | 1.6787 | -0.83401
B3gas | 3 | min_dG_RA_2e_any_kcal; n_X; min_dG_2e_HDH_kcal | ΔG ArX•⁻ + e⁻ → Ar⁻ + X⁻ + number of halogens + ΔG ArX + H⁺ + 2e⁻ → ArH + X⁻ | 1.6983 | 0.39135 | 0.5998 | 0.81203 | 0.78949 | 0.72633 | 0.62609 | 1.2234 | 12.5927 | 0.85144 | 4.6565 | no | -83.8484 | 0.082829 | 1.5427 | -0.18607 | 0.29608 | 0.89493 | -0.32392
B3gas | 3 | n_X; min_dG_2e_HDH_kcal; min_dG_rad_red_kcal | number of halogens + ΔG ArX + H⁺ + 2e⁻ → ArH + X⁻ + ΔG Ar• + e⁻ → Ar⁻ | 1.6986 | 0.28294 | 0.59969 | 0.82158 | 0.78972 | 0.72663 | 0.61622 | 1.2228 | 9.2798 | 0.97789 | 23.3565 | yes | -90.5164 | -0.14721 | -0.19205 | -0.12752 | -0.085397 | -0.33434 | -0.73881
B3gas | 3 | dG_ET_any_kcal; max_fplus_CX; min_wiberg_CX_parent | ΔG ArX + e⁻ → ArX•⁻ + largest Fukui f+ on a C–X bond + weakest Wiberg C–X bond order | 1.6986 | 0.43291 | 0.59968 | 0.88415 | 0.85076 | 0.80599 | 0.67409 | 1.0301 | 2.4423 | 0.2469 | 1.099 | no | -47.844 | -0.19498 | -0.1631 | 39.2525 | -0.83685 | -0.0043359 | 0.23348
M6gas | 3 | LUMO_eV; min_dG_frag_any_kcal; VEA_eV | LUMO of ArX + ΔG ArX•⁻ → Ar• + X⁻ + vertical electron affinity | 1.6993 | 0.54616 | 0.59936 | 0.82999 | 0.81531 | 0.7599 | 0.67285 | 1.146 | 3.7329 | 0.95977 | 13.9019 | yes | -4.4696 | -0.39411 | 0.24037 | 0.86129 | -0.056893 | 0.7035 | 0.16393
M6gas | 3 | dG_ET_any_kcal; VEA_eV; min_dG_rad_red_kcal | ΔG ArX + e⁻ → ArX•⁻ + vertical electron affinity + ΔG Ar• + e⁻ → Ar⁻ | 1.7021 | 0.42065 | 0.598 | 0.83037 | 0.80222 | 0.74289 | 0.64077 | 1.1859 | 5.2477 | 0.91132 | 7.5111 | yes | -6.9218 | -0.12124 | 0.58898 | -0.059852 | -0.49486 | 0.1121 | -0.3459
B3SMD | 3 | min_dG_rad_red_kcal; eff_dG_act_concerted_kcal @ -2.00 V; max_fplus_CX | ΔG Ar• + e⁻ → Ar⁻ + Savéant concerted barrier + largest Fukui f+ on a C–X bond | 1.7022 | 0.45161 | 0.59799 | 0.8224 | 0.80391 | 0.74508 | 0.62115 | 1.1808 | 9.325 | 0.7486 | 2.42 | no | -0.79292 | -0.085794 | -0.58466 | 7.3292 | -0.30126 | -0.56399 | 0.18578
M6gas | 2 | LUMO_RA_eV; min_dG_2e_carbanion_kcal | LUMO of the radical anion ArX•⁻ + ΔG ArX + 2e⁻ → Ar⁻ + X⁻ | 1.7024 | 0.20853 | 0.59789 | 0.79223 | 0.75895 | 0.71512 | 0.61961 | 1.3092 | 2.5445 | 0.66748 | 1.8035 | no | -10.0518 | 0.12219 | -0.13652 |  | 0.018713 | -0.88355
M6gas | 3 | dG_ET_any_kcal; min_dG_RA_2e_any_kcal; omega_dSCF_eV | ΔG ArX + e⁻ → ArX•⁻ + ΔG ArX•⁻ + e⁻ → Ar⁻ + X⁻ + electrophilicity index (ΔSCF) | 1.7031 | 0.37774 | 0.59756 | 0.83254 | 0.80637 | 0.74827 | 0.54883 | 1.1734 | 4.1339 | 0.80172 | 4.7174 | no | -11.0133 | -0.12353 | -0.034323 | 5.1427 | -0.50419 | -0.11057 | 0.35722
M6gas | 3 | min_dG_2e_carbanion_kcal; dG_ET_any_kcal; omega_dSCF_eV | ΔG ArX + 2e⁻ → Ar⁻ + X⁻ + ΔG ArX + e⁻ → ArX•⁻ + electrophilicity index (ΔSCF) | 1.7031 | 0.3778 | 0.59756 | 0.83253 | 0.80635 | 0.74826 | 0.54875 | 1.1734 | 4.1346 | 0.91166 | 9.9786 | yes | -11.0132 | -0.034272 | -0.089251 | 5.1446 | -0.2218 | -0.36429 | 0.35735
M6gas | 3 | min_dG_2e_carbanion_kcal; min_dG_RA_2e_any_kcal; omega_dSCF_eV | ΔG ArX + 2e⁻ → Ar⁻ + X⁻ + ΔG ArX•⁻ + e⁻ → Ar⁻ + X⁻ + electrophilicity index (ΔSCF) | 1.7033 | 0.37789 | 0.59746 | 0.83251 | 0.80632 | 0.74821 | 0.54875 | 1.1735 | 4.1339 | 0.88752 | 7.1622 | no | -11.0138 | -0.12349 | 0.089199 | 5.1447 | -0.79923 | 0.28734 | 0.35736
B3gas | 3 | min_dG_2e_carbanion_kcal; min_BDE_kcal; max_fplus_CX | ΔG ArX + 2e⁻ → Ar⁻ + X⁻ + weakest C–X bond enthalpy + largest Fukui f+ on a C–X bond | 1.7034 | 0.3992 | 0.59743 | 0.83546 | 0.80931 | 0.75211 | 0.55809 | 1.1644 | 9.7912 | 0.43099 | 1.3096 | no | -13.1777 | -0.13689 | 0.014397 | 6.3041 | -0.9198 | 0.039258 | 0.16759
M6SMD | 3 | min_dG_2e_carbanion_kcal; min_BDE_kcal; max_fplus_CX | ΔG ArX + 2e⁻ → Ar⁻ + X⁻ + weakest C–X bond enthalpy + largest Fukui f+ on a C–X bond | 1.7045 | 0.2843 | 0.5969 | 0.81028 | 0.78334 | 0.71834 | 0.57419 | 1.2412 | 21.7628 | 0.76378 | 2.6247 | no | -24.0301 | -0.20149 | -0.12703 | 0.022393 | -0.84961 | -0.41994 | 0.00033069
M6SMD | 1 | omega_dSCF_eV | electrophilicity index (ΔSCF) | 1.7046 | 0.44485 | 0.59682 | 0.724 | 0.70377 | 0.67909 | 0.56434 | 1.4513 | 1.6382 | 0 | 1 | no | b0: -17.4458; b1: 9.267; std b1: 0.83891
M6SMD | 3 | min_dG_2e_HDH_kcal; min_dG0_act_concerted_kcal; max_fplus_CX | ΔG ArX + H⁺ + 2e⁻ → ArH + X⁻ + Savéant intrinsic barrier (weakest C–X) + largest Fukui f+ on a C–X bond | 1.7052 | 0.4084 | 0.59655 | 0.83198 | 0.80546 | 0.7471 | 0.57976 | 1.1761 | 7.409 | 0.77308 | 2.5381 | no | -116.4019 | -0.61895 | -0.66428 | 2.3265 | -0.80381 | -0.61912 | 0.034356
M6SMD | 3 | min_dG_rad_red_kcal; eff_dG_act_concerted_kcal @ -2.00 V; min_wiberg_CX_parent | ΔG Ar• + e⁻ → Ar⁻ + Savéant concerted barrier + weakest Wiberg C–X bond order | 1.7057 | 0.61761 | 0.59633 | 0.87654 | 0.85001 | 0.80502 | 0.59959 | 1.0327 | 10.6566 | 0.7571 | 4.985 | no | -82.1803 | -0.010732 | -0.72447 | 90.5941 | -0.037372 | -0.69957 | 0.52489
M6SMD | 3 | min_dG_rad_red_kcal; eff_dG_act_combined_kcal @ -2.00 V; min_wiberg_CX_parent | ΔG Ar• + e⁻ → Ar⁻ + combined stepwise + concerted + weakest Wiberg C–X bond order | 1.7057 | 0.61761 | 0.59633 | 0.87654 | 0.85001 | 0.80502 | 0.59959 | 1.0327 | 10.6566 | 0.7571 | 4.985 | no | -82.1803 | -0.010732 | -0.72447 | 90.5941 | -0.037372 | -0.69957 | 0.52489
M6gas | 3 | min_dG_2e_carbanion_kcal; min_wiberg_CX_parent; max_dr_CX_RA_A | ΔG ArX + 2e⁻ → Ar⁻ + X⁻ + weakest Wiberg C–X bond order + largest C–X elongation in ArX•⁻ | 1.7057 | 0.3459 | 0.59631 | 0.82566 | 0.79619 | 0.73504 | 0.61942 | 1.2038 | 1.9731 | 0.31728 | 1.1405 | no | -48.899 | -0.12566 | 37.438 | 0.29086 | -0.81327 | 0.20648 | 0.039162
M6gas | 3 | LUMO_RA_eV; dG_ET_any_kcal; min_dG_RA_2e_any_kcal | LUMO of the radical anion ArX•⁻ + ΔG ArX + e⁻ → ArX•⁻ + ΔG ArX•⁻ + e⁻ → Ar⁻ + X⁻ | 1.7067 | 0.41375 | 0.59585 | 0.8382 | 0.81035 | 0.75346 | 0.591 | 1.1612 | 2.1447 | 0.83361 | 5.2973 | no | -13.6876 | 2.2802 | -0.25536 | -0.055997 | 0.34919 | -1.0423 | -0.18038
M6gas | 3 | LUMO_RA_eV; min_dG_2e_carbanion_kcal; dG_ET_any_kcal | LUMO of the radical anion ArX•⁻ + ΔG ArX + 2e⁻ → Ar⁻ + X⁻ + ΔG ArX + e⁻ → ArX•⁻ | 1.7067 | 0.41394 | 0.59583 | 0.83815 | 0.81031 | 0.7534 | 0.59093 | 1.1614 | 2.1454 | 0.91166 | 12.9032 | yes | -13.6857 | 2.2803 | -0.055932 | -0.19945 | 0.3492 | -0.36198 | -0.81409
B3gas | 3 | LUMO_RA_eV; min_dG_RA_2e_any_kcal; max_dr_CX_RA_A | LUMO of the radical anion ArX•⁻ + ΔG ArX•⁻ + e⁻ → Ar⁻ + X⁻ + largest C–X elongation in ArX•⁻ | 1.7068 | 0.44189 | 0.59578 | 0.85097 | 0.82447 | 0.77181 | 0.69716 | 1.1172 | 2.6368 | 0.66073 | 1.8782 | no | 4.2694 | -3.8797 | 0.012405 | -0.81529 | -0.90727 | 0.044343 | -0.11212
M6gas | 2 | min_dG_2e_carbanion_kcal; max_fplus_CX | ΔG ArX + 2e⁻ → Ar⁻ + X⁻ + largest Fukui f+ on a C–X bond | 1.7076 | 0.329 | 0.59543 | 0.79446 | 0.76456 | 0.72176 | 0.58744 | 1.2939 | 1.9367 | 0.027644 | 1.0008 | no | -10.1557 | -0.13427 | 2.8601 |  | -0.86896 | 0.076261
M6gas | 3 | LUMO_RA_eV; min_dG_2e_carbanion_kcal; min_dG_RA_2e_any_kcal | LUMO of the radical anion ArX•⁻ + ΔG ArX + 2e⁻ → Ar⁻ + X⁻ + ΔG ArX•⁻ + e⁻ → Ar⁻ + X⁻ | 1.7077 | 0.41379 | 0.59539 | 0.83805 | 0.81015 | 0.7532 | 0.59051 | 1.1618 | 2.1459 | 0.85379 | 13.3045 | no | -13.6725 | 2.2742 | -0.2551 | 0.19905 | 0.34828 | -1.651 | 0.64119
M6SMD | 3 | LUMO_eV; min_dG_2e_HDH_kcal; min_BDE_kcal | LUMO of ArX + ΔG ArX + H⁺ + 2e⁻ → ArH + X⁻ + weakest C–X bond enthalpy | 1.7077 | 0.68378 | 0.59537 | 0.87567 | 0.85276 | 0.80859 | 0.65447 | 1.0232 | 9.1488 | 0.72794 | 25.218 | no | -280.4454 | 6.1486 | -1.4699 | -0.40659 | 0.95756 | -1.9089 | -1.3442
B3SMD | 3 | min_dG_2e_carbanion_kcal; min_dG0_act_concerted_kcal; max_fplus_CX | ΔG ArX + 2e⁻ → Ar⁻ + X⁻ + Savéant intrinsic barrier (weakest C–X) + largest Fukui f+ on a C–X bond | 1.7095 | 0.41983 | 0.59452 | 0.79666 | 0.7786 | 0.71218 | 0.58447 | 1.2547 | 25.8162 | 0.38977 | 1.1901 | no | -13.6196 | -0.13923 | -0.48134 | 6.9313 | -0.64563 | -0.39932 | 0.17569
B3gas | 3 | min_dG_2e_carbanion_kcal; n_X; max_fplus_CX | ΔG ArX + 2e⁻ → Ar⁻ + X⁻ + number of halogens + largest Fukui f+ on a C–X bond | 1.7103 | 0.37954 | 0.59412 | 0.83558 | 0.80851 | 0.75107 | 0.54494 | 1.1669 | 1.7496 | 0.94662 | 9.9765 | yes | -11.9923 | -0.14283 | -0.10591 | 5.829 | -0.95969 | -0.06144 | 0.15496
B3gas | 3 | min_dG_1e_kcal; min_dG_2e_carbanion_kcal; n_X | ΔG ArX + e⁻ → Ar• + X⁻ + ΔG ArX + 2e⁻ → Ar⁻ + X⁻ + number of halogens | 1.7111 | 0.29058 | 0.59378 | 0.81673 | 0.78571 | 0.72143 | 0.61233 | 1.2344 | 5.9398 | 0.94662 | 32.1885 | yes | -10.8239 | -0.01099 | -0.1459 | -0.1962 | -0.020027 | -0.98035 | -0.11382
B3SMD | 3 | n_X; eff_dG_act_concerted_kcal @ -2.00 V; max_fplus_CX | number of halogens + Savéant concerted barrier + largest Fukui f+ on a C–X bond | 1.7114 | 0.46526 | 0.5936 | 0.8224 | 0.80389 | 0.74505 | 0.62814 | 1.1809 | 6.3175 | 0.82993 | 3.2459 | no | 3.9329 | 0.60126 | -0.50868 | 8.5464 | 0.3488 | -0.49069 | 0.21663
B3gas | 2 | LUMO_eV; dG_ET_any_kcal | LUMO of ArX + ΔG ArX + e⁻ → ArX•⁻ | 1.7115 | 0.53657 | 0.59359 | 0.86834 | 0.84333 | 0.81485 | 0.52282 | 1.0554 | 5.4766 | 0.84949 | 3.5923 | no | -8.597 | -2.3504 | -0.12949 |  | -0.39814 | -0.55576
M6SMD | 3 | min_dG_2e_carbanion_kcal; eff_dG_act_concerted_kcal @ -2.00 V; max_dr_CX_RA_A | ΔG ArX + 2e⁻ → Ar⁻ + X⁻ + Savéant concerted barrier + largest C–X elongation in ArX•⁻ | 1.7131 | 0.44597 | 0.59283 | 0.82796 | 0.80178 | 0.74231 | 0.64198 | 1.1872 | 8.1255 | 0.47335 | 1.4773 | no | -9.5266 | -0.11936 | -0.50979 | -0.4486 | -0.50329 | -0.49227 | -0.13412
M6SMD | 3 | min_dG_2e_carbanion_kcal; eff_dG_act_combined_kcal @ -2.00 V; max_dr_CX_RA_A | ΔG ArX + 2e⁻ → Ar⁻ + X⁻ + combined stepwise + concerted + largest C–X elongation in ArX•⁻ | 1.7131 | 0.44597 | 0.59283 | 0.82796 | 0.80178 | 0.74231 | 0.64198 | 1.1872 | 8.1255 | 0.47335 | 1.4773 | no | -9.5266 | -0.11936 | -0.50979 | -0.4486 | -0.50329 | -0.49227 | -0.13412
M6gas | 3 | dG_ET_any_kcal; VEA_eV; omega_dSCF_eV | ΔG ArX + e⁻ → ArX•⁻ + vertical electron affinity + electrophilicity index (ΔSCF) | 1.7132 | 0.44419 | 0.59275 | 0.82988 | 0.80639 | 0.74831 | 0.5307 | 1.1733 | 3.2715 | 0.98046 | 28.6018 | yes | -16.9778 | -0.12913 | -1.9813 | 11.4228 | -0.52707 | -0.37711 | 0.79344
M6gas | 1 | min_dG_rad_red_kcal | ΔG Ar• + e⁻ → Ar⁻ | 1.7134 | 0.36503 | 0.59266 | 0.70894 | 0.68641 | 0.66028 | 0.58364 | 1.4932 | 2.8312 | 0 | 1 | no | b0: -9.1837; b1: -0.14336; std b1: -0.8285
B3gas | 3 | min_dG_2e_carbanion_kcal; n_X; min_dG_2e_HDH_kcal | ΔG ArX + 2e⁻ → Ar⁻ + X⁻ + number of halogens + ΔG ArX + H⁺ + 2e⁻ → ArH + X⁻ | 1.7138 | 0.28935 | 0.5925 | 0.81855 | 0.78704 | 0.72315 | 0.60885 | 1.2305 | 9.494 | 0.94662 | 34.1779 | yes | -30.999 | -0.12516 | -0.036808 | -0.049099 | -0.841 | -0.021353 | -0.085476
B3SMD | 3 | n_X; min_dG0_act_concerted_kcal; max_fplus_CX | number of halogens + Savéant intrinsic barrier (weakest C–X) + largest Fukui f+ on a C–X bond | 1.7139 | 0.40642 | 0.59244 | 0.79881 | 0.77891 | 0.71258 | 0.58583 | 1.2538 | 12.4681 | 0.35997 | 1.2509 | no | 0.038358 | 1.1415 | -0.28684 | 9.6031 | 0.66222 | -0.23796 | 0.24341
B3SMD | 3 | LUMO_eV; VEA_eV; eff_dG_act_concerted_kcal @ -2.00 V | LUMO of ArX + vertical electron affinity + Savéant concerted barrier | 1.7144 | 0.73392 | 0.59219 | 0.87211 | 0.84566 | 0.79935 | 0.5287 | 1.0476 | 2.4954 | 0.98107 | 32.3504 | yes | -0.06267 | -10.461 | -8.231 | -0.19207 | -1.9213 | -1.2306 | -0.18528
B3SMD | 2 | n_X; min_BDE_kcal | number of halogens + weakest C–X bond enthalpy | 1.7148 | 0.29495 | 0.59199 | 0.77006 | 0.7422 | 0.69533 | 0.59624 | 1.3539 | 9.8124 | 0.16664 | 1.0286 | no | 0.53034 | 1.342 | -0.092714 |  | 0.77848 | -0.26143
M6gas | 3 | LUMO_eV; VEA_eV; max_fplus_CX | LUMO of ArX + vertical electron affinity + largest Fukui f+ on a C–X bond | 1.715 | 0.52659 | 0.5919 | 0.79034 | 0.77747 | 0.71071 | 0.67102 | 1.2579 | 1.7633 | 0.95977 | 28.0204 | yes | -0.34165 | 3.9462 | 7.6414 | 14.5039 | 0.56967 | 1.4544 | 0.38672
B3gas | 3 | min_dG_1e_kcal; min_dG_RA_2e_any_kcal; min_wiberg_CX_parent | ΔG ArX + e⁻ → Ar• + X⁻ + ΔG ArX•⁻ + e⁻ → Ar⁻ + X⁻ + weakest Wiberg C–X bond order | 1.7152 | 0.50128 | 0.5918 | 0.84292 | 0.81872 | 0.76433 | 0.55227 | 1.1353 | 9.663 | 0.42326 | 1.6283 | no | -124.7134 | -0.42553 | -0.038175 | 109.3808 | -0.77543 | -0.13646 | 0.65063
B3SMD | 2 | min_dG_rad_red_kcal; eff_dG_act_concerted_kcal @ -2.00 V | ΔG Ar• + e⁻ → Ar⁻ + Savéant concerted barrier | 1.7154 | 0.41715 | 0.5917 | 0.79939 | 0.77445 | 0.73344 | 0.61602 | 1.2664 | 7.354 | 0.7486 | 2.2748 | no | -1.2696 | -0.10442 | -0.59223 |  | -0.36667 | -0.57129
B3SMD | 2 | LUMO_eV; max_fplus_CX | LUMO of ArX + largest Fukui f+ on a C–X bond | 1.7168 | 0.67493 | 0.59107 | 0.83572 | 0.81322 | 0.77926 | 0.57023 | 1.1524 | 1.3405 | 0.35407 | 1.1433 | no | -9.298 | -4.4752 | 7.1209 |  | -0.82194 | 0.18049
M6SMD | 3 | eff_dG_act_concerted_kcal @ -2.00 V; min_wiberg_CX_parent; max_dr_CX_RA_A | Savéant concerted barrier + weakest Wiberg C–X bond order + largest C–X elongation in ArX•⁻ | 1.7168 | 0.59268 | 0.59105 | 0.87696 | 0.85134 | 0.80675 | 0.61922 | 1.0281 | 9.343 | 0.46609 | 1.2801 | no | -81.8502 | -0.74103 | 91.7213 | -0.15186 | -0.71555 | 0.53142 | -0.045401
M6SMD | 3 | eff_dG_act_combined_kcal @ -2.00 V; min_wiberg_CX_parent; max_dr_CX_RA_A | combined stepwise + concerted + weakest Wiberg C–X bond order + largest C–X elongation in ArX•⁻ | 1.7168 | 0.59268 | 0.59105 | 0.87696 | 0.85134 | 0.80675 | 0.61922 | 1.0281 | 9.343 | 0.46609 | 1.2801 | no | -81.8502 | -0.74103 | 91.7213 | -0.15186 | -0.71555 | 0.53142 | -0.045401
M6gas | 3 | LUMO_RA_eV; min_dG_2e_carbanion_kcal; omega_dSCF_eV | LUMO of the radical anion ArX•⁻ + ΔG ArX + 2e⁻ → Ar⁻ + X⁻ + electrophilicity index (ΔSCF) | 1.7181 | 0.3566 | 0.59045 | 0.81282 | 0.78414 | 0.71938 | 0.55467 | 1.2389 | 4.7848 | 0.88752 | 5.5415 | no | -12.6713 | 0.11106 | -0.089111 | 4.9589 | 0.017008 | -0.57671 | 0.34446
B3gas | 3 | min_dG_2e_carbanion_kcal; n_X; min_dG_rad_red_kcal | ΔG ArX + 2e⁻ → Ar⁻ + X⁻ + number of halogens + ΔG Ar• + e⁻ → Ar⁻ | 1.7183 | 0.30554 | 0.59034 | 0.81712 | 0.78611 | 0.72194 | 0.61011 | 1.2332 | 6.0053 | 0.97789 | 38.7318 | yes | -10.7257 | -0.16161 | -0.12089 | 0.023957 | -1.0859 | -0.070129 | 0.1388
M6gas | 3 | min_dG_RA_2e_any_kcal; n_X; min_dG_2e_HDH_kcal | ΔG ArX•⁻ + e⁻ → Ar⁻ + X⁻ + number of halogens + ΔG ArX + H⁺ + 2e⁻ → ArH + X⁻ | 1.7185 | 0.3361 | 0.59024 | 0.7963 | 0.77118 | 0.70253 | 0.57593 | 1.2755 | 20.657 | 0.90524 | 6.8807 | yes | -70.2621 | 0.067116 | 1.5587 | -0.15557 | 0.2162 | 0.90419 | -0.29042
M6gas | 2 | VEA_eV; min_wiberg_CX_parent | vertical electron affinity + weakest Wiberg C–X bond order | 1.7193 | 0.38619 | 0.58985 | 0.72809 | 0.70944 | 0.65662 | 0.56768 | 1.4374 | 5.8073 | 0.42175 | 1.2164 | no | -25.3766 | 4.1024 | 23.025 |  | 0.78082 | 0.12699
M6SMD | 3 | min_dG_rad_red_kcal; eff_dG_act_concerted_kcal @ -2.00 V; max_fplus_CX | ΔG Ar• + e⁻ → Ar⁻ + Savéant concerted barrier + largest Fukui f+ on a C–X bond | 1.7194 | 0.26518 | 0.58979 | 0.80675 | 0.77983 | 0.71377 | 0.57079 | 1.2512 | 6.1334 | 0.72966 | 3.18 | no | -5.1396 | -0.13591 | -0.50154 | 6.4918 | -0.47327 | -0.48429 | 0.095865
M6SMD | 3 | min_dG_rad_red_kcal; eff_dG_act_combined_kcal @ -2.00 V; max_fplus_CX | ΔG Ar• + e⁻ → Ar⁻ + combined stepwise + concerted + largest Fukui f+ on a C–X bond | 1.7194 | 0.26518 | 0.58979 | 0.80675 | 0.77983 | 0.71377 | 0.57079 | 1.2512 | 6.1334 | 0.72966 | 3.18 | no | -5.1396 | -0.13591 | -0.50154 | 6.4918 | -0.47327 | -0.48429 | 0.095865
M6SMD | 3 | min_dG_2e_carbanion_kcal; min_dG_frag_any_kcal; min_BDE_kcal | ΔG ArX + 2e⁻ → Ar⁻ + X⁻ + ΔG ArX•⁻ → Ar• + X⁻ + weakest C–X bond enthalpy | 1.7195 | 0.32671 | 0.58977 | 0.81174 | 0.78401 | 0.71922 | 0.59832 | 1.2393 | 22.2884 | 0.61249 | 2.6909 | no | -24.2159 | -0.20669 | -0.01206 | -0.13595 | -0.87155 | -0.042541 | -0.44944
M6gas | 3 | VEA_eV; omega_dSCF_eV; min_dG_rad_red_kcal | vertical electron affinity + electrophilicity index (ΔSCF) + ΔG Ar• + e⁻ → Ar⁻ | 1.7197 | 0.57022 | 0.58965 | 0.77947 | 0.76269 | 0.6915 | 0.60063 | 1.299 | 3.1058 | 0.98046 | 40.0387 | yes | -23.8379 | -3.6129 | 15.0867 | -0.093903 | -0.68765 | 1.0479 | -0.54269
B3gas | 3 | LUMO_RA_eV; min_dG_2e_carbanion_kcal; max_dr_CX_RA_A | LUMO of the radical anion ArX•⁻ + ΔG ArX + 2e⁻ → Ar⁻ + X⁻ + largest C–X elongation in ArX•⁻ | 1.7207 | 0.44796 | 0.5892 | 0.85601 | 0.82506 | 0.77258 | 0.68475 | 1.1153 | 1.5396 | 0.95561 | 13.9385 | yes | 1.2309 | -3.1615 | -0.022482 | -0.61924 | -0.73932 | -0.15106 | -0.08516
M6SMD | 3 | LUMO_RA_eV; min_dG_2e_HDH_kcal; min_BDE_kcal | LUMO of the radical anion ArX•⁻ + ΔG ArX + H⁺ + 2e⁻ → ArH + X⁻ + weakest C–X bond enthalpy | 1.7207 | 0.54872 | 0.58919 | 0.85263 | 0.82346 | 0.7705 | 0.56572 | 1.1204 | 12.1856 | 0.48444 | 2.0857 | no | -148.6196 | 0.61049 | -0.77534 | -0.22842 | 0.13679 | -1.0069 | -0.75514
B3gas | 2 | n_X; min_BDE_kcal | number of halogens + weakest C–X bond enthalpy | 1.721 | 0.29561 | 0.58904 | 0.76762 | 0.73975 | 0.69244 | 0.59352 | 1.3603 | 9.9518 | 0.16734 | 1.0288 | no | 0.62519 | 1.343 | -0.094101 |  | 0.77911 | -0.25659
M6SMD | 3 | omega_dSCF_eV; min_BDE_kcal; min_wiberg_CX_parent | electrophilicity index (ΔSCF) + weakest C–X bond enthalpy + weakest Wiberg C–X bond order | 1.7212 | 0.78353 | 0.58897 | 0.88315 | 0.862 | 0.8206 | 0.67061 | 0.99056 | 6.053 | 0.75424 | 16.4425 | no | -215.1573 | -2.7463 | -0.31449 | 231.3012 | -0.24862 | -1.0397 | 1.3401
M6gas | 3 | VEA_eV; max_fplus_CX; min_wiberg_CX_parent | vertical electron affinity + largest Fukui f+ on a C–X bond + weakest Wiberg C–X bond order | 1.7217 | 0.4854 | 0.58872 | 0.78484 | 0.76695 | 0.69703 | 0.59039 | 1.2873 | 4.2333 | 0.42175 | 1.3369 | no | -11.1513 | 4.5398 | 9.594 | 8.0778 | 0.86407 | 0.25581 | 0.04455
M6SMD | 3 | min_dG_2e_carbanion_kcal; dG_ET_any_kcal; min_BDE_kcal | ΔG ArX + 2e⁻ → Ar⁻ + X⁻ + ΔG ArX + e⁻ → ArX•⁻ + weakest C–X bond enthalpy | 1.7234 | 0.32635 | 0.58791 | 0.81092 | 0.78347 | 0.71852 | 0.59734 | 1.2408 | 22.8132 | 0.5785 | 3.1453 | no | -23.9631 | -0.20483 | 0.0054208 | -0.13071 | -0.86369 | 0.020494 | -0.43212
M6SMD | 3 | min_dG_2e_carbanion_kcal; min_dG_RA_2e_any_kcal; min_BDE_kcal | ΔG ArX + 2e⁻ → Ar⁻ + X⁻ + ΔG ArX•⁻ + e⁻ → Ar⁻ + X⁻ + weakest C–X bond enthalpy | 1.7235 | 0.32645 | 0.58787 | 0.81092 | 0.78347 | 0.71851 | 0.59727 | 1.2408 | 22.8149 | 0.68446 | 2.9989 | no | -23.9637 | -0.19943 | -0.0053695 | -0.13067 | -0.84092 | -0.019828 | -0.43201
M6SMD | 3 | dG_ET_any_kcal; min_dG_RA_2e_any_kcal; min_BDE_kcal | ΔG ArX + e⁻ → ArX•⁻ + ΔG ArX•⁻ + e⁻ → Ar⁻ + X⁻ + weakest C–X bond enthalpy | 1.7237 | 0.32644 | 0.58775 | 0.81083 | 0.78338 | 0.7184 | 0.59714 | 1.2411 | 22.7881 | 0.68446 | 2.1487 | no | -23.9572 | -0.19942 | -0.20475 | -0.13069 | -0.75394 | -0.75608 | -0.43206
B3gas | 2 | LUMO_eV; min_dG_rad_red_kcal | LUMO of ArX + ΔG Ar• + e⁻ → Ar⁻ | 1.7245 | 0.63621 | 0.58735 | 0.80826 | 0.78857 | 0.75013 | 0.5687 | 1.2261 | 3.4523 | 0.87073 | 4.1351 | no | -10.2388 | -3.2904 | -0.06202 |  | -0.55739 | -0.35931
M6gas | 3 | min_dG_1e_kcal; omega_dSCF_eV; min_wiberg_CX_parent | ΔG ArX + e⁻ → Ar• + X⁻ + electrophilicity index (ΔSCF) + weakest Wiberg C–X bond order | 1.7246 | 0.51272 | 0.58735 | 0.86208 | 0.83189 | 0.78146 | 0.5602 | 1.0933 | 16.4088 | 0.5216 | 6.6466 | no | -161.4135 | -0.40772 | 1.9683 | 145.9373 | -0.80401 | 0.13672 | 0.80486
M6SMD | 2 | n_X; min_BDE_kcal | number of halogens + weakest C–X bond enthalpy | 1.7253 | 0.30456 | 0.58701 | 0.76842 | 0.73946 | 0.69209 | 0.58926 | 1.3611 | 14.5783 | 0.037059 | 1.0014 | no | -0.55909 | 1.4009 | -0.076396 |  | 0.81268 | -0.25256
B3gas | 3 | min_dG_1e_kcal; min_dG_2e_carbanion_kcal; max_fplus_CX | ΔG ArX + e⁻ → Ar• + X⁻ + ΔG ArX + 2e⁻ → Ar⁻ + X⁻ + largest Fukui f+ on a C–X bond | 1.7253 | 0.39727 | 0.58698 | 0.83547 | 0.80815 | 0.75059 | 0.56025 | 1.168 | 6.1651 | 0.61888 | 1.736 | no | -11.832 | -0.00243 | -0.13381 | 5.936 | -0.0044281 | -0.8991 | 0.15781
M6SMD | 2 | min_dG_frag_any_kcal; VEA_eV | ΔG ArX•⁻ → Ar• + X⁻ + vertical electron affinity | 1.7261 | 0.48791 | 0.58662 | 0.78119 | 0.76078 | 0.71729 | 0.55422 | 1.3042 | 1.4841 | 0.46875 | 1.2816 | no | -10.6121 | 0.066168 | 6.1048 |  | 0.2334 | 0.7381
B3SMD | 3 | min_dG_2e_HDH_kcal; min_dG0_act_concerted_kcal; max_fplus_CX | ΔG ArX + H⁺ + 2e⁻ → ArH + X⁻ + Savéant intrinsic barrier (weakest C–X) + largest Fukui f+ on a C–X bond | 1.7261 | 0.45739 | 0.58659 | 0.81374 | 0.79486 | 0.73332 | 0.60893 | 1.2077 | 2.5886 | 0.34199 | 1.2032 | no | -73.3845 | -0.40421 | -0.73403 | 6.9846 | -0.66407 | -0.60894 | 0.17704
B3gas | 2 | min_dG_rad_red_kcal; min_wiberg_CX_parent | ΔG Ar• + e⁻ → Ar⁻ + weakest Wiberg C–X bond order | 1.7263 | 0.25873 | 0.58651 | 0.74119 | 0.71429 | 0.66234 | 0.54508 | 1.4253 | 2.7571 | 0.55053 | 1.4349 | no | -3.3684 | -0.1491 | -5.8609 |  | -0.86385 | -0.034862
B3gas | 3 | min_dG_frag_any_kcal; min_dG_2e_HDH_kcal; max_fplus_CX | ΔG ArX•⁻ → Ar• + X⁻ + ΔG ArX + H⁺ + 2e⁻ → ArH + X⁻ + largest Fukui f+ on a C–X bond | 1.7269 | 0.41593 | 0.5862 | 0.87989 | 0.84462 | 0.798 | 0.64103 | 1.0511 | 4.7045 | 0.61236 | 1.615 | no | -66.7598 | 0.24041 | -0.14599 | -1.2625 | 0.74413 | -0.25415 | -0.033563
B3gas | 2 | min_dG_frag_any_kcal; max_fplus_CX | ΔG ArX•⁻ → Ar• + X⁻ + largest Fukui f+ on a C–X bond | 1.7271 | 0.39926 | 0.58612 | 0.83763 | 0.80462 | 0.7691 | 0.6437 | 1.1787 | 2.0559 | 0.085308 | 1.0073 | no | -4.6203 | 0.29016 | -0.53066 |  | 0.8981 | -0.014108
M6gas | 2 | n_X; min_BDE_kcal | number of halogens + weakest C–X bond enthalpy | 1.7271 | 0.30732 | 0.58611 | 0.76804 | 0.73924 | 0.69183 | 0.5894 | 1.3617 | 15.1397 | 0.029478 | 1.0009 | no | -0.36963 | 1.4042 | -0.078879 |  | 0.81461 | -0.25207
B3SMD | 2 | min_dG_rad_red_kcal; min_dG0_act_concerted_kcal | ΔG Ar• + e⁻ → Ar⁻ + Savéant intrinsic barrier (weakest C–X) | 1.7283 | 0.25909 | 0.58556 | 0.76428 | 0.73411 | 0.68576 | 0.58162 | 1.375 | 14.2345 | 0.24122 | 1.0618 | no | -11.4282 | -0.20348 | -0.39889 |  | -0.71452 | -0.33091
B3gas | 3 | min_dG_1e_kcal; n_X; min_dG_rad_red_kcal | ΔG ArX + e⁻ → Ar• + X⁻ + number of halogens + ΔG Ar• + e⁻ → Ar⁻ | 1.7289 | 0.29393 | 0.58525 | 0.81454 | 0.78245 | 0.71719 | 0.60432 | 1.2437 | 5.9608 | 0.97789 | 23.1786 | yes | -10.6399 | -0.15734 | -0.099889 | -0.13552 | -0.28671 | -0.057947 | -0.78513
B3gas | 3 | dG_ET_any_kcal; n_X; omega_dSCF_eV | ΔG ArX + e⁻ → ArX•⁻ + number of halogens + electrophilicity index (ΔSCF) | 1.729 | 0.57578 | 0.58521 | 0.86664 | 0.84326 | 0.79623 | 0.60987 | 1.0557 | 1.619 | 0.86844 | 4.9055 | no | -8.073 | -0.13808 | 0.51685 | 1.0296 | -0.59261 | 0.29983 | 0.080235
B3gas | 3 | min_dG_2e_carbanion_kcal; min_dG_rad_red_kcal; max_fplus_CX | ΔG ArX + 2e⁻ → Ar⁻ + X⁻ + ΔG Ar• + e⁻ → Ar⁻ + largest Fukui f+ on a C–X bond | 1.7293 | 0.39788 | 0.5851 | 0.83577 | 0.80824 | 0.75071 | 0.56148 | 1.1677 | 6.2223 | 0.96884 | 17.5296 | yes | -11.8294 | -0.14032 | 0.0073405 | 5.8644 | -0.94284 | 0.042528 | 0.1559
B3SMD | 2 | min_dG_2e_carbanion_kcal; eff_dG_act_concerted_kcal @ -2.00 V | ΔG ArX + 2e⁻ → Ar⁻ + X⁻ + Savéant concerted barrier | 1.7293 | 0.45614 | 0.58507 | 0.79561 | 0.77123 | 0.72964 | 0.59147 | 1.2754 | 10.3287 | 0.709 | 2.0108 | no | -2.3524 | -0.072292 | -0.63039 |  | -0.33523 | -0.6081
B3gas | 3 | dG_ET_any_kcal; min_dG_2e_HDH_kcal; max_dr_CX_RA_A | ΔG ArX + e⁻ → ArX•⁻ + ΔG ArX + H⁺ + 2e⁻ → ArH + X⁻ + largest C–X elongation in ArX•⁻ | 1.7296 | 0.30822 | 0.58493 | 0.85425 | 0.81652 | 0.76147 | 0.66875 | 1.1422 | 3.1854 | 0.85691 | 3.9855 | no | 45.1026 | -0.24728 | 0.12227 | -0.44844 | -1.0613 | 0.21285 | -0.061672
B3gas | 3 | LUMO_eV; dG_ET_any_kcal; min_BDE_kcal | LUMO of ArX + ΔG ArX + e⁻ → ArX•⁻ + weakest C–X bond enthalpy | 1.7296 | 0.5839 | 0.58493 | 0.88836 | 0.86124 | 0.81962 | 0.58892 | 0.99329 | 9.0595 | 0.84949 | 5.8158 | no | -13.8606 | -1.7414 | -0.17599 | 0.067024 | -0.29499 | -0.75532 | 0.18276
B3gas | 2 | min_dG_2e_carbanion_kcal; max_dr_CX_RA_A | ΔG ArX + 2e⁻ → Ar⁻ + X⁻ + largest C–X elongation in ArX•⁻ | 1.73 | 0.37764 | 0.58473 | 0.81763 | 0.78326 | 0.74386 | 0.65049 | 1.2414 | 1.7711 | 0.32222 | 1.1159 | no | -10.4043 | -0.13144 | -0.04182 |  | -0.88315 | -0.0057513
B3SMD | 3 | LUMO_eV; omega_dSCF_eV; min_BDE_kcal | LUMO of ArX + electrophilicity index (ΔSCF) + weakest C–X bond enthalpy | 1.7301 | 1.0564 | 0.58471 | 0.89604 | 0.88302 | 0.84792 | 0.60521 | 0.91203 | 3.2999 | 0.97187 | 19.8008 | yes | -1.5365 | -12.1215 | -10.9454 | 0.018041 | -2.2263 | -1.3571 | 0.050871
B3gas | 2 | n_X; VEA_eV | number of halogens + vertical electron affinity | 1.7302 | 0.44612 | 0.58464 | 0.77997 | 0.75577 | 0.71136 | 0.5949 | 1.3178 | 2.3565 | 0.82517 | 3.1339 | no | -4.3795 | 0.70477 | 2.53 |  | 0.40885 | 0.50074
B3gas | 3 | min_dG_1e_kcal; VEA_eV; min_wiberg_CX_parent | ΔG ArX + e⁻ → Ar• + X⁻ + vertical electron affinity + weakest Wiberg C–X bond order | 1.7303 | 0.55808 | 0.58461 | 0.84622 | 0.81901 | 0.76472 | 0.54668 | 1.1344 | 11.0265 | 0.78004 | 7.6904 | no | -107.0855 | -0.29982 | 1.5061 | 95.7838 | -0.54635 | 0.29809 | 0.56975
M6SMD | 3 | n_X; eff_dG_act_concerted_kcal @ -2.00 V; min_wiberg_CX_parent | number of halogens + Savéant concerted barrier + weakest Wiberg C–X bond order | 1.7307 | 0.55881 | 0.5844 | 0.88375 | 0.85255 | 0.80831 | 0.58239 | 1.0239 | 9.7358 | 0.69788 | 7.1159 | no | -100.222 | -0.24381 | -0.83234 | 111.8363 | -0.14144 | -0.80373 | 0.64797
M6SMD | 3 | n_X; eff_dG_act_combined_kcal @ -2.00 V; min_wiberg_CX_parent | number of halogens + combined stepwise + concerted + weakest Wiberg C–X bond order | 1.7307 | 0.55881 | 0.5844 | 0.88375 | 0.85255 | 0.80831 | 0.58239 | 1.0239 | 9.7358 | 0.69788 | 7.1159 | no | -100.222 | -0.24381 | -0.83234 | 111.8363 | -0.14144 | -0.80373 | 0.64797
B3gas | 3 | min_dG_frag_any_kcal; VEA_eV; omega_dSCF_eV | ΔG ArX•⁻ → Ar• + X⁻ + vertical electron affinity + electrophilicity index (ΔSCF) | 1.7311 | 0.46961 | 0.5842 | 0.89045 | 0.8599 | 0.81787 | 0.5722 | 0.99808 | 2.9478 | 0.97335 | 19.4516 | yes | -5.4245 | 0.19745 | 1.3246 | 1.4143 | 0.61115 | 0.26217 | 0.11022
M6gas | 3 | LUMO_eV; dG_ET_any_kcal; min_dG_frag_any_kcal | LUMO of ArX + ΔG ArX + e⁻ → ArX•⁻ + ΔG ArX•⁻ → Ar• + X⁻ | 1.7313 | 0.63323 | 0.58411 | 0.841 | 0.82219 | 0.76884 | 0.67433 | 1.1244 | 3.7816 | 0.8931 | 6.859 | no | -5.5005 | -0.97534 | -0.05319 | 0.19791 | -0.1408 | -0.2171 | 0.57925
M6gas | 3 | LUMO_eV; min_dG_1e_kcal; min_dG_frag_any_kcal | LUMO of ArX + ΔG ArX + e⁻ → Ar• + X⁻ + ΔG ArX•⁻ → Ar• + X⁻ | 1.7314 | 0.63355 | 0.58406 | 0.84102 | 0.82221 | 0.76887 | 0.67438 | 1.1244 | 3.7776 | 0.88036 | 4.7727 | no | -5.5008 | -0.97458 | -0.053244 | 0.25113 | -0.14069 | -0.105 | 0.73501
B3SMD | 3 | VEA_eV; eff_dG_act_concerted_kcal @ -2.00 V; min_wiberg_CX_parent | vertical electron affinity + Savéant concerted barrier + weakest Wiberg C–X bond order | 1.7316 | 0.59901 | 0.58398 | 0.85806 | 0.83652 | 0.78748 | 0.60844 | 1.0782 | 8.0785 | 0.91135 | 14.4117 | yes | -60.9082 | -4.2532 | -1.2917 | 85.2686 | -0.63589 | -1.246 | 0.5371
M6gas | 3 | min_dG_2e_carbanion_kcal; VEA_eV; max_fplus_CX | ΔG ArX + 2e⁻ → Ar⁻ + X⁻ + vertical electron affinity + largest Fukui f+ on a C–X bond | 1.7316 | 0.40428 | 0.58396 | 0.80712 | 0.78134 | 0.71574 | 0.55221 | 1.2469 | 3.1217 | 0.93471 | 12.5146 | yes | -6.4367 | -0.067667 | 2.4074 | 6.5642 | -0.43792 | 0.45822 | 0.17502
M6gas | 3 | LUMO_eV; min_dG_1e_kcal; dG_ET_any_kcal | LUMO of ArX + ΔG ArX + e⁻ → Ar• + X⁻ + ΔG ArX + e⁻ → ArX•⁻ | 1.7321 | 0.63401 | 0.58372 | 0.84094 | 0.8221 | 0.76873 | 0.67422 | 1.1247 | 3.7865 | 0.8421 | 8.6557 | no | -5.5005 | -0.97795 | 0.19761 | -0.2509 | -0.14117 | 0.38968 | -1.0241
M6SMD | 3 | min_dG_1e_kcal; min_dG_2e_carbanion_kcal; omega_dSCF_eV | ΔG ArX + e⁻ → Ar• + X⁻ + ΔG ArX + 2e⁻ → Ar⁻ + X⁻ + electrophilicity index (ΔSCF) | 1.7325 | 0.64352 | 0.58355 | 0.84316 | 0.82318 | 0.77014 | 0.57325 | 1.1213 | 3.2971 | 0.87645 | 5.6988 | no | 10.01 | 0.85751 | -0.14064 | 11.1158 | 0.76996 | -0.59301 | 1.0063
M6SMD | 3 | min_dG_2e_carbanion_kcal; n_X; eff_dG_act_concerted_kcal @ -2.00 V | ΔG ArX + 2e⁻ → Ar⁻ + X⁻ + number of halogens + Savéant concerted barrier | 1.7334 | 0.36986 | 0.58311 | 0.81805 | 0.79147 | 0.72891 | 0.59681 | 1.2177 | 11.6863 | 0.95876 | 26.3538 | yes | -20.1237 | -0.2076 | -0.64628 | -0.58233 | -0.87535 | -0.37491 | -0.56231
M6SMD | 3 | min_dG_2e_carbanion_kcal; n_X; eff_dG_act_combined_kcal @ -2.00 V | ΔG ArX + 2e⁻ → Ar⁻ + X⁻ + number of halogens + combined stepwise + concerted | 1.7334 | 0.36986 | 0.58311 | 0.81805 | 0.79147 | 0.72891 | 0.59681 | 1.2177 | 11.6863 | 0.95876 | 26.3538 | yes | -20.1237 | -0.2076 | -0.64628 | -0.58233 | -0.87535 | -0.37491 | -0.56231
M6gas | 2 | LUMO_eV; dG_ET_any_kcal | LUMO of ArX + ΔG ArX + e⁻ → ArX•⁻ | 1.7334 | 0.422 | 0.5831 | 0.79661 | 0.77327 | 0.73204 | 0.56574 | 1.2697 | 7.9687 | 0.8421 | 3.4381 | no | -5.8109 | -2.745 | -0.12723 |  | -0.39626 | -0.5193
B3SMD | 3 | LUMO_eV; VEA_eV; min_dG_2e_HDH_kcal | LUMO of ArX + vertical electron affinity + ΔG ArX + H⁺ + 2e⁻ → ArH + X⁻ | 1.7335 | 0.83577 | 0.58304 | 0.88426 | 0.8641 | 0.82333 | 0.61659 | 0.983 | 4.902 | 0.98107 | 34.4907 | yes | -33.9495 | -12.7835 | -11.0358 | -0.14224 | -2.3479 | -1.6499 | -0.23368
M6SMD | 3 | LUMO_RA_eV; min_dG_frag_any_kcal; min_dG_RA_2e_any_kcal | LUMO of the radical anion ArX•⁻ + ΔG ArX•⁻ → Ar• + X⁻ + ΔG ArX•⁻ + e⁻ → Ar⁻ + X⁻ | 1.734 | 0.5287 | 0.5828 | 0.82512 | 0.79213 | 0.72978 | 0.58621 | 1.2157 | 2.7737 | 0.93044 | 8.8868 | yes | -18.0507 | 3.9925 | 0.52124 | -0.21356 | 0.89456 | 1.8386 | -0.78861
M6gas | 2 | min_dG_rad_red_kcal; min_BDE_kcal | ΔG Ar• + e⁻ → Ar⁻ + weakest C–X bond enthalpy | 1.7343 | 0.18883 | 0.58268 | 0.77354 | 0.73716 | 0.68937 | 0.58612 | 1.3671 | 9.611 | 0.061858 | 1.0038 | no | -3.3072 | -0.14094 | -0.070626 |  | -0.81454 | -0.2257
B3SMD | 2 | min_dG_2e_HDH_kcal; min_BDE_kcal | ΔG ArX + H⁺ + 2e⁻ → ArH + X⁻ + weakest C–X bond enthalpy | 1.7348 | 0.51481 | 0.58243 | 0.80029 | 0.77733 | 0.73684 | 0.54357 | 1.2583 | 13.2391 | 0.34048 | 1.1311 | no | -96.7907 | -0.51151 | -0.24019 |  | -0.84035 | -0.67727
M6gas | 3 | dG_ET_any_kcal; n_X; min_dG_2e_HDH_kcal | ΔG ArX + e⁻ → ArX•⁻ + number of halogens + ΔG ArX + H⁺ + 2e⁻ → ArH + X⁻ | 1.7359 | 0.42367 | 0.58192 | 0.832 | 0.8076 | 0.74988 | 0.63696 | 1.1696 | 18.5272 | 0.85722 | 19.1791 | no | 57.2685 | -0.2251 | 0.40577 | 0.15289 | -0.91876 | 0.23539 | 0.28541
B3gas | 3 | dG_ET_any_kcal; n_X; max_fplus_CX | ΔG ArX + e⁻ → ArX•⁻ + number of halogens + largest Fukui f+ on a C–X bond | 1.7372 | 0.52688 | 0.58129 | 0.87157 | 0.84375 | 0.79687 | 0.62104 | 1.054 | 1.4003 | 0.77275 | 2.9598 | no | -7.7289 | -0.14307 | 0.61208 | 1.7572 | -0.61404 | 0.35507 | 0.046716
M6SMD | 2 | dG_ET_any_kcal; VEA_eV | ΔG ArX + e⁻ → ArX•⁻ + vertical electron affinity | 1.7374 | 0.47686 | 0.58118 | 0.774 | 0.75323 | 0.70837 | 0.55903 | 1.3246 | 1.5333 | 0.6459 | 1.7158 | no | -14.0381 | -0.064781 | 5.7013 |  | -0.24492 | 0.68932
M6SMD | 3 | min_dG_2e_carbanion_kcal; dG_ET_any_kcal; eff_dG_act_concerted_kcal @ -2.00 V | ΔG ArX + 2e⁻ → Ar⁻ + X⁻ + ΔG ArX + e⁻ → ArX•⁻ + Savéant concerted barrier | 1.7381 | 0.34817 | 0.58083 | 0.81446 | 0.78638 | 0.72229 | 0.58894 | 1.2325 | 7.1179 | 0.75528 | 2.7276 | no | -12.7302 | -0.1305 | -0.0067856 | -0.47463 | -0.55029 | -0.025654 | -0.45831
M6SMD | 3 | min_dG_2e_carbanion_kcal; dG_ET_any_kcal; eff_dG_act_combined_kcal @ -2.00 V | ΔG ArX + 2e⁻ → Ar⁻ + X⁻ + ΔG ArX + e⁻ → ArX•⁻ + combined stepwise + concerted | 1.7381 | 0.34817 | 0.58083 | 0.81446 | 0.78638 | 0.72229 | 0.58894 | 1.2325 | 7.1179 | 0.75528 | 2.7276 | no | -12.7302 | -0.1305 | -0.0067856 | -0.47463 | -0.55029 | -0.025654 | -0.45831
M6SMD | 3 | min_dG_2e_carbanion_kcal; min_dG_RA_2e_any_kcal; eff_dG_act_concerted_kcal @ -2.00 V | ΔG ArX + 2e⁻ → Ar⁻ + X⁻ + ΔG ArX•⁻ + e⁻ → Ar⁻ + X⁻ + Savéant concerted barrier | 1.7383 | 0.34826 | 0.58075 | 0.81447 | 0.78638 | 0.7223 | 0.58887 | 1.2324 | 7.1175 | 0.54969 | 3.1696 | no | -12.7339 | -0.13733 | 0.0068358 | -0.4745 | -0.57906 | 0.025242 | -0.45819
M6SMD | 3 | min_dG_2e_carbanion_kcal; min_dG_RA_2e_any_kcal; eff_dG_act_combined_kcal @ -2.00 V | ΔG ArX + 2e⁻ → Ar⁻ + X⁻ + ΔG ArX•⁻ + e⁻ → Ar⁻ + X⁻ + combined stepwise + concerted | 1.7383 | 0.34826 | 0.58075 | 0.81447 | 0.78638 | 0.7223 | 0.58887 | 1.2324 | 7.1175 | 0.54969 | 3.1696 | no | -12.7339 | -0.13733 | 0.0068358 | -0.4745 | -0.57906 | 0.025242 | -0.45819
B3gas | 3 | min_dG_1e_kcal; min_dG_rad_red_kcal; max_fplus_CX | ΔG ArX + e⁻ → Ar• + X⁻ + ΔG Ar• + e⁻ → Ar⁻ + largest Fukui f+ on a C–X bond | 1.7383 | 0.39701 | 0.58072 | 0.83387 | 0.80557 | 0.74724 | 0.55401 | 1.1758 | 6.1862 | 0.40525 | 1.2739 | no | -11.808 | -0.1363 | -0.13304 | 5.9749 | -0.24837 | -0.77077 | 0.15884
M6SMD | 3 | dG_ET_any_kcal; min_dG_RA_2e_any_kcal; eff_dG_act_concerted_kcal @ -2.00 V | ΔG ArX + e⁻ → ArX•⁻ + ΔG ArX•⁻ + e⁻ → Ar⁻ + X⁻ + Savéant concerted barrier | 1.7384 | 0.34824 | 0.58068 | 0.8144 | 0.78631 | 0.7222 | 0.58879 | 1.2327 | 7.107 | 0.75528 | 2.5486 | no | -12.7252 | -0.13729 | -0.13045 | -0.47461 | -0.51906 | -0.48171 | -0.4583
M6SMD | 3 | dG_ET_any_kcal; min_dG_RA_2e_any_kcal; eff_dG_act_combined_kcal @ -2.00 V | ΔG ArX + e⁻ → ArX•⁻ + ΔG ArX•⁻ + e⁻ → Ar⁻ + X⁻ + combined stepwise + concerted | 1.7384 | 0.34824 | 0.58068 | 0.8144 | 0.78631 | 0.7222 | 0.58879 | 1.2327 | 7.107 | 0.75528 | 2.5486 | no | -12.7252 | -0.13729 | -0.13045 | -0.47461 | -0.51906 | -0.48171 | -0.4583
B3gas | 3 | min_dG_2e_carbanion_kcal; VEA_eV; min_BDE_kcal | ΔG ArX + 2e⁻ → Ar⁻ + X⁻ + vertical electron affinity + weakest C–X bond enthalpy | 1.7387 | 0.42561 | 0.58054 | 0.82059 | 0.78986 | 0.72682 | 0.60361 | 1.2224 | 9.8355 | 0.91573 | 9.5849 | yes | -10.1574 | -0.1013 | 1.2697 | 0.021915 | -0.68062 | 0.25132 | 0.059758
M6SMD | 2 | n_X; min_wiberg_CX_parent | number of halogens + weakest Wiberg C–X bond order | 1.7399 | 0.37573 | 0.57996 | 0.69296 | 0.67582 | 0.61688 | 0.53568 | 1.5182 | 6.9687 | 0.69788 | 1.9495 | no | -8.8651 | 1.4033 | 1.969 |  | 0.81408 | 0.011408
B3gas | 3 | LUMO_eV; min_dG_frag_any_kcal; min_dG_2e_HDH_kcal | LUMO of ArX + ΔG ArX•⁻ → Ar• + X⁻ + ΔG ArX + H⁺ + 2e⁻ → ArH + X⁻ | 1.7411 | 0.70304 | 0.57938 | 0.89111 | 0.86678 | 0.82681 | 0.64625 | 0.97327 | 6.9872 | 0.82859 | 4.072 | no | -43.1978 | -1.8172 | 0.17796 | -0.085383 | -0.30783 | 0.55081 | -0.14864
M6SMD | 3 | min_dG_frag_any_kcal; min_dG_RA_2e_any_kcal; eff_dG_act_concerted_kcal @ -2.00 V | ΔG ArX•⁻ → Ar• + X⁻ + ΔG ArX•⁻ + e⁻ → Ar⁻ + X⁻ + Savéant concerted barrier | 1.7412 | 0.30952 | 0.57932 | 0.81076 | 0.77964 | 0.71354 | 0.59421 | 1.2517 | 5.9838 | 0.736 | 3.1889 | no | -7.2734 | 0.15933 | -0.16212 | -0.48043 | 0.56202 | -0.59864 | -0.46391
M6SMD | 3 | min_dG_frag_any_kcal; min_dG_RA_2e_any_kcal; eff_dG_act_combined_kcal @ -2.00 V | ΔG ArX•⁻ → Ar• + X⁻ + ΔG ArX•⁻ + e⁻ → Ar⁻ + X⁻ + combined stepwise + concerted | 1.7412 | 0.30952 | 0.57932 | 0.81076 | 0.77964 | 0.71354 | 0.59421 | 1.2517 | 5.9838 | 0.736 | 3.1889 | no | -7.2734 | 0.15933 | -0.16212 | -0.48043 | 0.56202 | -0.59864 | -0.46391
M6gas | 2 | VEA_eV; omega_dSCF_eV | vertical electron affinity + electrophilicity index (ΔSCF) | 1.7424 | 0.39408 | 0.57878 | 0.73521 | 0.71672 | 0.66521 | 0.53548 | 1.4192 | 2.7699 | 0.98046 | 25.8445 | yes | -13.1375 | 0.63122 | 10.4874 |  | 0.12014 | 0.72847
B3gas | 3 | min_dG_2e_carbanion_kcal; min_dG_2e_HDH_kcal; max_fplus_CX | ΔG ArX + 2e⁻ → Ar⁻ + X⁻ + ΔG ArX + H⁺ + 2e⁻ → ArH + X⁻ + largest Fukui f+ on a C–X bond | 1.7433 | 0.40124 | 0.57831 | 0.83662 | 0.80828 | 0.75076 | 0.54762 | 1.1676 | 5.8257 | 0.75132 | 2.5536 | no | -16.4074 | -0.13202 | -0.011044 | 5.8175 | -0.88706 | -0.019227 | 0.15466
M6gas | 3 | dG_ET_any_kcal; n_X; omega_dSCF_eV | ΔG ArX + e⁻ → ArX•⁻ + number of halogens + electrophilicity index (ΔSCF) | 1.7438 | 0.46149 | 0.57811 | 0.83528 | 0.80919 | 0.75195 | 0.57532 | 1.1648 | 5.4238 | 0.91294 | 7.1946 | yes | -9.4314 | -0.1155 | 0.37489 | 3.8836 | -0.47144 | 0.21748 | 0.26976
M6gas | 3 | LUMO_eV; min_dG_1e_kcal; min_dG_2e_HDH_kcal | LUMO of ArX + ΔG ArX + e⁻ → Ar• + X⁻ + ΔG ArX + H⁺ + 2e⁻ → ArH + X⁻ | 1.7439 | 0.6351 | 0.57804 | 0.84526 | 0.81961 | 0.76549 | 0.6883 | 1.1325 | 8.0763 | 0.97665 | 90.1943 | yes | -731.8535 | -0.79479 | 1.4256 | -1.7525 | -0.11473 | 2.8113 | -3.2716
B3gas | 3 | LUMO_eV; LUMO_RA_eV; dG_ET_any_kcal | LUMO of ArX + LUMO of the radical anion ArX•⁻ + ΔG ArX + e⁻ → ArX•⁻ | 1.744 | 0.56082 | 0.57801 | 0.87841 | 0.85644 | 0.81337 | 0.57631 | 1.0103 | 2.0834 | 0.94571 | 10.4364 | yes | -4.21 | -1.9402 | -1.5816 | -0.061745 | -0.32867 | -0.36986 | -0.265
M6gas | 3 | dG_ET_any_kcal; n_X; max_dr_CX_RA_A | ΔG ArX + e⁻ → ArX•⁻ + number of halogens + largest C–X elongation in ArX•⁻ | 1.7447 | 0.36249 | 0.57764 | 0.83083 | 0.80047 | 0.74061 | 0.61872 | 1.1911 | 1.479 | 0.76001 | 2.6174 | no | -6.8517 | -0.13025 | 0.74128 | 0.29391 | -0.53163 | 0.43002 | 0.039572
M6gas | 3 | LUMO_eV; min_dG_1e_kcal; min_wiberg_CX_parent | LUMO of ArX + ΔG ArX + e⁻ → Ar• + X⁻ + weakest Wiberg C–X bond order | 1.7448 | 0.58065 | 0.57762 | 0.86064 | 0.82942 | 0.77825 | 0.55142 | 1.1013 | 13.8953 | 0.5216 | 5.949 | no | -173.0939 | -0.47591 | -0.43612 | 158.5196 | -0.068702 | -0.86002 | 0.87426
B3gas | 3 | LUMO_eV; min_dG_2e_HDH_kcal; min_wiberg_CX_parent | LUMO of ArX + ΔG ArX + H⁺ + 2e⁻ → ArH + X⁻ + weakest Wiberg C–X bond order | 1.745 | 0.59555 | 0.57748 | 0.87365 | 0.84487 | 0.79833 | 0.55807 | 1.0503 | 9.9905 | 0.71333 | 10.4776 | no | -323.1694 | 0.22 | -0.49024 | 104.9702 | 0.037267 | -0.85344 | 0.62439
B3gas | 3 | min_dG_2e_carbanion_kcal; omega_dSCF_eV; min_wiberg_CX_parent | ΔG ArX + 2e⁻ → Ar⁻ + X⁻ + electrophilicity index (ΔSCF) + weakest Wiberg C–X bond order | 1.7453 | 0.62672 | 0.57737 | 0.83982 | 0.81701 | 0.76212 | 0.53753 | 1.1407 | 2.1928 | 0.8643 | 4.2337 | no | -34.7767 | -0.086601 | 3.7622 | 21.8276 | -0.58189 | 0.29317 | 0.12984
M6gas | 2 | min_dG_RA_2e_any_kcal; n_X | ΔG ArX•⁻ + e⁻ → Ar⁻ + X⁻ + number of halogens | 1.7455 | 0.44467 | 0.57726 | 0.72265 | 0.70689 | 0.65359 | 0.56528 | 1.4437 | 3.9593 | 0.90524 | 5.5388 | yes | -3.904 | 0.1289 | 2.065 |  | 0.41522 | 1.1979
B3SMD | 3 | LUMO_eV; VEA_eV; min_BDE_kcal | LUMO of ArX + vertical electron affinity + weakest C–X bond enthalpy | 1.7456 | 0.8034 | 0.57723 | 0.87096 | 0.84552 | 0.79918 | 0.53206 | 1.048 | 1.576 | 0.98107 | 32.3537 | yes | -6.9588 | -12.2456 | -9.0625 | 0.028504 | -2.2491 | -1.3549 | 0.080372
M6SMD | 3 | min_dG_RA_2e_any_kcal; min_dG_2e_HDH_kcal; min_BDE_kcal | ΔG ArX•⁻ + e⁻ → Ar⁻ + X⁻ + ΔG ArX + H⁺ + 2e⁻ → ArH + X⁻ + weakest C–X bond enthalpy | 1.7456 | 0.51286 | 0.57722 | 0.84146 | 0.81361 | 0.75769 | 0.55769 | 1.1512 | 17.9979 | 0.68446 | 2.9051 | no | -138.09 | -0.0072606 | -0.71093 | -0.20372 | -0.026811 | -0.92327 | -0.67348
B3gas | 3 | VEA_eV; min_dG_2e_HDH_kcal; min_dG_rad_red_kcal | vertical electron affinity + ΔG ArX + H⁺ + 2e⁻ → ArH + X⁻ + ΔG Ar• + e⁻ → Ar⁻ | 1.747 | 0.39786 | 0.57655 | 0.82362 | 0.79156 | 0.72902 | 0.62709 | 1.2174 | 6.2359 | 0.85679 | 9.8277 | no | -68.8684 | 0.73602 | -0.1437 | -0.10074 | 0.14568 | -0.25016 | -0.58364
M6gas | 3 | LUMO_eV; LUMO_RA_eV; dG_ET_any_kcal | LUMO of ArX + LUMO of the radical anion ArX•⁻ + ΔG ArX + e⁻ → ArX•⁻ | 1.7472 | 0.50413 | 0.57645 | 0.83184 | 0.8079 | 0.75027 | 0.56615 | 1.1687 | 7.6254 | 0.8421 | 8.6179 | no | -12.316 | -1.7598 | 2.3796 | -0.231 | -0.25404 | 0.36441 | -0.94284
M6SMD | 3 | min_dG_1e_kcal; omega_dSCF_eV; min_dG_rad_red_kcal | ΔG ArX + e⁻ → Ar• + X⁻ + electrophilicity index (ΔSCF) + ΔG Ar• + e⁻ → Ar⁻ | 1.7474 | 0.64331 | 0.57632 | 0.84251 | 0.82168 | 0.76818 | 0.56846 | 1.126 | 3.393 | 0.87645 | 5.0572 | no | 9.597 | 0.70352 | 11.1639 | -0.13555 | 0.6317 | 1.0106 | -0.47201
M6SMD | 3 | LUMO_RA_eV; min_dG_frag_any_kcal; min_dG_rad_red_kcal | LUMO of the radical anion ArX•⁻ + ΔG ArX•⁻ → Ar• + X⁻ + ΔG Ar• + e⁻ → Ar⁻ | 1.7475 | 0.51602 | 0.57628 | 0.82279 | 0.78869 | 0.72529 | 0.58118 | 1.2258 | 2.8146 | 0.93044 | 7.7848 | yes | -17.8519 | 3.9827 | 0.3075 | -0.21134 | 0.89237 | 1.0847 | -0.73595
M6gas | 3 | dG_ET_any_kcal; n_X; VEA_eV | ΔG ArX + e⁻ → ArX•⁻ + number of halogens + vertical electron affinity | 1.7476 | 0.3918 | 0.57626 | 0.82808 | 0.79988 | 0.73985 | 0.59807 | 1.1929 | 2.4375 | 0.92491 | 9.0363 | yes | -6.1124 | -0.12648 | 0.60498 | 0.44738 | -0.51622 | 0.35096 | 0.085151
B3gas | 2 | min_dG_2e_carbanion_kcal; omega_dSCF_eV | ΔG ArX + 2e⁻ → Ar⁻ + X⁻ + electrophilicity index (ΔSCF) | 1.7487 | 0.60651 | 0.57571 | 0.82632 | 0.80269 | 0.76682 | 0.55002 | 1.1845 | 2.1869 | 0.8643 | 3.9529 | no | -12.118 | -0.096039 | 3.5589 |  | -0.6453 | 0.27734
B3gas | 3 | min_dG_1e_kcal; min_dG_RA_2e_any_kcal; n_X | ΔG ArX + e⁻ → Ar• + X⁻ + ΔG ArX•⁻ + e⁻ → Ar⁻ + X⁻ + number of halogens | 1.7493 | 0.40334 | 0.57543 | 0.8029 | 0.77905 | 0.71277 | 0.60646 | 1.2534 | 8.1536 | 0.85144 | 4.2623 | no | -6.2843 | -0.14885 | 0.083173 | 1.6704 | -0.27125 | 0.29731 | 0.96902
B3gas | 3 | LUMO_RA_eV; VEA_eV; min_dG_rad_red_kcal | LUMO of the radical anion ArX•⁻ + vertical electron affinity + ΔG Ar• + e⁻ → Ar⁻ | 1.7501 | 0.6112 | 0.57502 | 0.84962 | 0.82434 | 0.77164 | 0.66484 | 1.1176 | 2.5907 | 0.92394 | 10.0788 | yes | 0.10859 | -2.9094 | 0.13517 | -0.038505 | -0.68037 | 0.026753 | -0.22308
M6SMD | 3 | dG_ET_any_kcal; min_dG_rad_red_kcal; eff_dG_act_concerted_kcal @ -2.00 V | ΔG ArX + e⁻ → ArX•⁻ + ΔG Ar• + e⁻ → Ar⁻ + Savéant concerted barrier | 1.7504 | 0.30275 | 0.57487 | 0.80772 | 0.77632 | 0.70921 | 0.58502 | 1.2611 | 6.1822 | 0.75528 | 2.7447 | no | -7.7289 | -0.0071459 | -0.15754 | -0.4571 | -0.027017 | -0.5486 | -0.44139
M6SMD | 3 | dG_ET_any_kcal; min_dG_rad_red_kcal; eff_dG_act_combined_kcal @ -2.00 V | ΔG ArX + e⁻ → ArX•⁻ + ΔG Ar• + e⁻ → Ar⁻ + combined stepwise + concerted | 1.7504 | 0.30275 | 0.57487 | 0.80772 | 0.77632 | 0.70921 | 0.58502 | 1.2611 | 6.1822 | 0.75528 | 2.7447 | no | -7.7289 | -0.0071459 | -0.15754 | -0.4571 | -0.027017 | -0.5486 | -0.44139
M6SMD | 3 | min_dG_2e_carbanion_kcal; n_X; min_BDE_kcal | ΔG ArX + 2e⁻ → Ar⁻ + X⁻ + number of halogens + weakest C–X bond enthalpy | 1.7505 | 0.33581 | 0.57486 | 0.81113 | 0.78495 | 0.72044 | 0.58932 | 1.2366 | 21.6571 | 0.95876 | 23.8536 | yes | -29.2679 | -0.24706 | -0.33393 | -0.13855 | -1.0417 | -0.19372 | -0.45804
M6SMD | 3 | min_dG_2e_HDH_kcal; min_BDE_kcal; min_dG0_act_concerted_kcal | ΔG ArX + H⁺ + 2e⁻ → ArH + X⁻ + weakest C–X bond enthalpy + Savéant intrinsic barrier (weakest C–X) | 1.7505 | 0.56748 | 0.57482 | 0.84135 | 0.81364 | 0.75773 | 0.51213 | 1.1511 | 10.7358 | 0.97379 | 36.4484 | yes | -136.8837 | -0.70904 | -0.16983 | -0.10213 | -0.92081 | -0.56145 | -0.09519
B3gas | 3 | min_dG_1e_kcal; min_dG_2e_carbanion_kcal; VEA_eV | ΔG ArX + e⁻ → Ar• + X⁻ + ΔG ArX + 2e⁻ → Ar⁻ + X⁻ + vertical electron affinity | 1.7511 | 0.3934 | 0.57455 | 0.8198 | 0.788 | 0.72439 | 0.61177 | 1.2278 | 6.1753 | 0.91573 | 11.4039 | yes | -8.85 | 0.0034332 | -0.10779 | 0.90822 | 0.0062563 | -0.72427 | 0.17976
B3gas | 3 | min_BDE_kcal; max_fplus_CX; min_wiberg_CX_parent | weakest C–X bond enthalpy + largest Fukui f+ on a C–X bond + weakest Wiberg C–X bond order | 1.7512 | 0.43493 | 0.57449 | 0.86157 | 0.83262 | 0.78241 | 0.56704 | 1.0909 | 11.6789 | 0.58771 | 1.5497 | no | -155.9848 | -0.36024 | 1.1664 | 171.8743 | -0.9823 | 0.031007 | 1.0224
B3gas | 3 | LUMO_RA_eV; dG_ET_any_kcal; max_fplus_CX | LUMO of the radical anion ArX•⁻ + ΔG ArX + e⁻ → ArX•⁻ + largest Fukui f+ on a C–X bond | 1.7516 | 0.53562 | 0.57433 | 0.85429 | 0.83184 | 0.78139 | 0.62153 | 1.0935 | 2.4976 | 0.94571 | 12.9746 | yes | -0.28507 | -2.683 | -0.068366 | 2.2822 | -0.62741 | -0.29342 | 0.060673
M6SMD | 3 | LUMO_RA_eV; min_dG_rad_red_kcal; min_BDE_kcal | LUMO of the radical anion ArX•⁻ + ΔG Ar• + e⁻ → Ar⁻ + weakest C–X bond enthalpy | 1.7516 | 0.26291 | 0.57431 | 0.81583 | 0.77381 | 0.70595 | 0.59461 | 1.2682 | 14.1594 | 0.48444 | 2.0683 | no | -16.0434 | 0.94655 | -0.26914 | -0.14514 | 0.21209 | -0.93721 | -0.47984
B3gas | 3 | min_dG_1e_kcal; min_dG_2e_HDH_kcal; min_dG_rad_red_kcal | ΔG ArX + e⁻ → Ar• + X⁻ + ΔG ArX + H⁺ + 2e⁻ → ArH + X⁻ + ΔG Ar• + e⁻ → Ar⁻ | 1.7516 | 0.38409 | 0.57431 | 0.83502 | 0.79963 | 0.73952 | 0.63596 | 1.1936 | 6.1817 | 0.97815 | 115.4692 | yes | -347.8706 | 0.53769 | -0.81242 | -0.076066 | 0.97982 | -1.4143 | -0.44069
M6gas | 3 | dG_ET_any_kcal; min_dG_rad_red_kcal; max_dr_CX_RA_A | ΔG ArX + e⁻ → ArX•⁻ + ΔG Ar• + e⁻ → Ar⁻ + largest C–X elongation in ArX•⁻ | 1.7516 | 0.38306 | 0.57429 | 0.83345 | 0.80056 | 0.74073 | 0.62867 | 1.1908 | 4.648 | 0.76878 | 2.5106 | no | -7.8501 | -0.12948 | -0.072921 | -0.027561 | -0.52849 | -0.42143 | -0.0037108
M6SMD | 3 | min_dG_2e_HDH_kcal; min_dG0_act_concerted_kcal; max_dr_CX_RA_A | ΔG ArX + H⁺ + 2e⁻ → ArH + X⁻ + Savéant intrinsic barrier (weakest C–X) + largest C–X elongation in ArX•⁻ | 1.752 | 0.54057 | 0.57409 | 0.83512 | 0.8092 | 0.75196 | 0.61844 | 1.1648 | 10.1485 | 0.50184 | 1.3787 | no | -114.1498 | -0.61158 | -0.67162 | -0.25259 | -0.79425 | -0.62596 | -0.07552
M6SMD | 2 | min_dG_rad_red_kcal; min_dG0_act_concerted_kcal | ΔG Ar• + e⁻ → Ar⁻ + Savéant intrinsic barrier (weakest C–X) | 1.7521 | 0.25791 | 0.57407 | 0.76286 | 0.73016 | 0.68109 | 0.57089 | 1.3852 | 9.7737 | 0.091233 | 1.0084 | no | -13.644 | -0.21732 | -0.35811 |  | -0.75675 | -0.33377
M6SMD | 3 | min_dG_rad_red_kcal; min_dG0_act_concerted_kcal; max_dr_CX_RA_A | ΔG Ar• + e⁻ → Ar⁻ + Savéant intrinsic barrier (weakest C–X) + largest C–X elongation in ArX•⁻ | 1.7524 | 0.35864 | 0.5739 | 0.80719 | 0.77333 | 0.70533 | 0.59796 | 1.2695 | 10.0023 | 0.28618 | 1.1694 | no | -9.5908 | -0.19737 | -0.41888 | -0.75155 | -0.68728 | -0.3904 | -0.2247
M6gas | 3 | min_dG_1e_kcal; min_wiberg_CX_parent; max_dr_CX_RA_A | ΔG ArX + e⁻ → Ar• + X⁻ + weakest Wiberg C–X bond order + largest C–X elongation in ArX•⁻ | 1.7528 | 0.44699 | 0.5737 | 0.86732 | 0.83216 | 0.7818 | 0.5676 | 1.0924 | 17.3612 | 0.5216 | 1.4758 | no | -189.1102 | -0.47409 | 173.5245 | 0.4632 | -0.93489 | 0.95701 | 0.062367
B3SMD | 2 | n_X; min_dG0_act_concerted_kcal | number of halogens + Savéant intrinsic barrier (weakest C–X) | 1.7529 | 0.27213 | 0.57366 | 0.75601 | 0.72516 | 0.67518 | 0.57326 | 1.3979 | 9.0206 | 0.35997 | 1.1489 | no | 1.1905 | 1.2692 | -0.28716 |  | 0.73629 | -0.23823
B3gas | 3 | min_dG_2e_carbanion_kcal; VEA_eV; min_dG_2e_HDH_kcal | ΔG ArX + 2e⁻ → Ar⁻ + X⁻ + vertical electron affinity + ΔG ArX + H⁺ + 2e⁻ → ArH + X⁻ | 1.753 | 0.40202 | 0.57363 | 0.82007 | 0.78851 | 0.72506 | 0.62034 | 1.2263 | 5.9736 | 0.91573 | 10.4132 | yes | -20.1308 | -0.10972 | 0.62883 | -0.025841 | -0.73723 | 0.12446 | -0.044986
M6SMD | 2 | min_dG_2e_carbanion_kcal; VEA_eV | ΔG ArX + 2e⁻ → Ar⁻ + X⁻ + vertical electron affinity | 1.7532 | 0.52016 | 0.5735 | 0.74261 | 0.72397 | 0.67378 | 0.55373 | 1.401 | 3.4263 | 0.88059 | 4.4531 | no | -16.7433 | -0.037767 | 5.8498 |  | -0.15925 | 0.70728
B3gas | 2 | n_X; min_dG_rad_red_kcal | number of halogens + ΔG Ar• + e⁻ → Ar⁻ | 1.754 | 0.41353 | 0.57312 | 0.73999 | 0.71379 | 0.66175 | 0.56253 | 1.4266 | 2.7344 | 0.97789 | 22.8624 | yes | -9.6238 | -0.15484 | -0.16095 |  | -0.089825 | -0.93249
B3SMD | 2 | n_X; eff_dG_act_concerted_kcal @ -2.00 V | number of halogens + Savéant concerted barrier | 1.7547 | 0.43216 | 0.57279 | 0.78931 | 0.76169 | 0.71837 | 0.5874 | 1.3017 | 6.182 | 0.82993 | 3.2133 | no | 5.7862 | 0.66526 | -0.54475 |  | 0.38593 | -0.52549
B3gas | 3 | min_dG_frag_any_kcal; omega_dSCF_eV; max_fplus_CX | ΔG ArX•⁻ → Ar• + X⁻ + electrophilicity index (ΔSCF) + largest Fukui f+ on a C–X bond | 1.7551 | 0.5904 | 0.57261 | 0.88957 | 0.86157 | 0.82004 | 0.60904 | 0.99211 | 6.9224 | 0.76851 | 2.8015 | no | -10.0892 | 0.18846 | 5.1256 | 2.9222 | 0.58331 | 0.39942 | 0.077685
B3gas | 3 | min_dG_2e_carbanion_kcal; VEA_eV; min_dG_rad_red_kcal | ΔG ArX + 2e⁻ → Ar⁻ + X⁻ + vertical electron affinity + ΔG Ar• + e⁻ → Ar⁻ | 1.7553 | 0.39199 | 0.57249 | 0.82005 | 0.78802 | 0.72443 | 0.61233 | 1.2277 | 6.2336 | 0.96884 | 62.3299 | yes | -9.0742 | -0.11519 | 0.79409 | 0.0058677 | -0.77401 | 0.15717 | 0.033995
M6SMD | 3 | min_dG_RA_2e_any_kcal; min_dG_rad_red_kcal; eff_dG_act_concerted_kcal @ -2.00 V | ΔG ArX•⁻ + e⁻ → Ar⁻ + X⁻ + ΔG Ar• + e⁻ → Ar⁻ + Savéant concerted barrier | 1.7554 | 0.30409 | 0.57248 | 0.80851 | 0.77615 | 0.70899 | 0.59195 | 1.2616 | 6.0366 | 0.51506 | 3.0922 | no | -7.015 | -0.0041547 | -0.1561 | -0.48455 | -0.015342 | -0.54358 | -0.46789
M6SMD | 3 | min_dG_RA_2e_any_kcal; min_dG_rad_red_kcal; eff_dG_act_combined_kcal @ -2.00 V | ΔG ArX•⁻ + e⁻ → Ar⁻ + X⁻ + ΔG Ar• + e⁻ → Ar⁻ + combined stepwise + concerted | 1.7554 | 0.30409 | 0.57248 | 0.80851 | 0.77615 | 0.70899 | 0.59195 | 1.2616 | 6.0366 | 0.51506 | 3.0922 | no | -7.015 | -0.0041547 | -0.1561 | -0.48455 | -0.015342 | -0.54358 | -0.46789
B3gas | 3 | dG_ET_any_kcal; min_BDE_kcal; max_fplus_CX | ΔG ArX + e⁻ → ArX•⁻ + weakest C–X bond enthalpy + largest Fukui f+ on a C–X bond | 1.7555 | 0.42331 | 0.5724 | 0.87892 | 0.84075 | 0.79297 | 0.65171 | 1.0641 | 9.2653 | 0.61245 | 1.6294 | no | -14.6062 | -0.24502 | 0.093153 | -0.65495 | -1.0516 | 0.25401 | -0.017412
M6SMD | 3 | min_dG_2e_carbanion_kcal; min_dG_frag_any_kcal; eff_dG_act_concerted_kcal @ -2.00 V | ΔG ArX + 2e⁻ → Ar⁻ + X⁻ + ΔG ArX•⁻ → Ar• + X⁻ + Savéant concerted barrier | 1.7557 | 0.35653 | 0.57232 | 0.81534 | 0.7863 | 0.72219 | 0.58172 | 1.2327 | 6.8735 | 0.736 | 2.3835 | no | -12.4914 | -0.13195 | 0.0053435 | -0.47733 | -0.55639 | 0.018849 | -0.46092
M6SMD | 3 | min_dG_2e_carbanion_kcal; min_dG_frag_any_kcal; eff_dG_act_combined_kcal @ -2.00 V | ΔG ArX + 2e⁻ → Ar⁻ + X⁻ + ΔG ArX•⁻ → Ar• + X⁻ + combined stepwise + concerted | 1.7557 | 0.35653 | 0.57232 | 0.81534 | 0.7863 | 0.72219 | 0.58172 | 1.2327 | 6.8735 | 0.736 | 2.3835 | no | -12.4914 | -0.13195 | 0.0053435 | -0.47733 | -0.55639 | 0.018849 | -0.46092
B3gas | 3 | min_dG_RA_2e_any_kcal; n_X; min_BDE_kcal | ΔG ArX•⁻ + e⁻ → Ar⁻ + X⁻ + number of halogens + weakest C–X bond enthalpy | 1.7561 | 0.40396 | 0.57212 | 0.79553 | 0.77139 | 0.70281 | 0.60042 | 1.2749 | 10.0754 | 0.85144 | 3.784 | no | 2.158 | 0.095703 | 1.852 | -0.085382 | 0.3421 | 1.0744 | -0.23282
M6gas | 3 | min_dG_1e_kcal; min_dG_RA_2e_any_kcal; n_X | ΔG ArX + e⁻ → Ar• + X⁻ + ΔG ArX•⁻ + e⁻ → Ar⁻ + X⁻ + number of halogens | 1.7562 | 0.3463 | 0.57208 | 0.78635 | 0.76049 | 0.68864 | 0.56095 | 1.305 | 9.1725 | 0.90524 | 6.4004 | yes | -5.7739 | -0.12636 | 0.07224 | 1.6945 | -0.24918 | 0.23271 | 0.98301
M6SMD | 3 | min_dG_frag_any_kcal; min_dG_rad_red_kcal; eff_dG_act_concerted_kcal @ -2.00 V | ΔG ArX•⁻ → Ar• + X⁻ + ΔG Ar• + e⁻ → Ar⁻ + Savéant concerted barrier | 1.7563 | 0.30388 | 0.572 | 0.80844 | 0.77608 | 0.7089 | 0.59004 | 1.2618 | 6.0349 | 0.736 | 2.3888 | no | -7.0966 | -0.0020931 | -0.16003 | -0.47933 | -0.0073834 | -0.55728 | -0.46285
M6SMD | 3 | min_dG_frag_any_kcal; min_dG_rad_red_kcal; eff_dG_act_combined_kcal @ -2.00 V | ΔG ArX•⁻ → Ar• + X⁻ + ΔG Ar• + e⁻ → Ar⁻ + combined stepwise + concerted | 1.7563 | 0.30388 | 0.572 | 0.80844 | 0.77608 | 0.7089 | 0.59004 | 1.2618 | 6.0349 | 0.736 | 2.3888 | no | -7.0966 | -0.0020931 | -0.16003 | -0.47933 | -0.0073834 | -0.55728 | -0.46285
B3gas | 3 | LUMO_RA_eV; VEA_eV; omega_dSCF_eV | LUMO of the radical anion ArX•⁻ + vertical electron affinity + electrophilicity index (ΔSCF) | 1.7565 | 0.78876 | 0.57193 | 0.86235 | 0.84774 | 0.80206 | 0.54232 | 1.0405 | 3.3722 | 0.97335 | 33.2067 | yes | -8.0724 | -4.3324 | -4.647 | 10.8347 | -1.0131 | -0.91976 | 0.84431
M6SMD | 2 | n_X; min_dG0_act_concerted_kcal | number of halogens + Savéant intrinsic barrier (weakest C–X) | 1.7566 | 0.28197 | 0.57189 | 0.75616 | 0.72489 | 0.67487 | 0.56985 | 1.3986 | 8.2816 | 0.22742 | 1.0545 | no | 0.15906 | 1.3278 | -0.24424 |  | 0.77028 | -0.22763
B3SMD | 2 | n_X; min_wiberg_CX_parent | number of halogens + weakest Wiberg C–X bond order | 1.7567 | 0.36509 | 0.57182 | 0.69464 | 0.67581 | 0.61686 | 0.53304 | 1.5183 | 7.3407 | 0.69939 | 1.9575 | no | -5.2664 | 1.4287 | -1.5404 |  | 0.82883 | -0.0097027
B3gas | 3 | min_dG_1e_kcal; min_dG_2e_carbanion_kcal; min_dG_2e_HDH_kcal | ΔG ArX + e⁻ → Ar• + X⁻ + ΔG ArX + 2e⁻ → Ar⁻ + X⁻ + ΔG ArX + H⁺ + 2e⁻ → ArH + X⁻ | 1.758 | 0.41517 | 0.57118 | 0.83643 | 0.80149 | 0.74193 | 0.64061 | 1.1881 | 6.1617 | 0.97815 | 114.9817 | yes | -337.3559 | 0.5947 | -0.078324 | -0.78704 | 1.0837 | -0.52628 | -1.3701
M6gas | 3 | min_dG_1e_kcal; min_dG_2e_HDH_kcal; max_fplus_CX | ΔG ArX + e⁻ → Ar• + X⁻ + ΔG ArX + H⁺ + 2e⁻ → ArH + X⁻ + largest Fukui f+ on a C–X bond | 1.7581 | 0.49114 | 0.57116 | 0.8631 | 0.8304 | 0.77953 | 0.57241 | 1.0981 | 1.3325 | 0.97665 | 23.5372 | yes | -859.1544 | 1.6878 | -2.0616 | -4.5193 | 3.3283 | -3.8487 | -0.1205
M6SMD | 3 | LUMO_RA_eV; min_dG_frag_any_kcal; min_dG_2e_HDH_kcal | LUMO of the radical anion ArX•⁻ + ΔG ArX•⁻ → Ar• + X⁻ + ΔG ArX + H⁺ + 2e⁻ → ArH + X⁻ | 1.7588 | 0.59284 | 0.57081 | 0.83835 | 0.80522 | 0.74679 | 0.59332 | 1.1768 | 2.5838 | 0.93044 | 7.9873 | yes | -109.617 | 4.468 | 0.39785 | -0.53159 | 1.0011 | 1.4034 | -0.69037
M6SMD | 3 | n_X; VEA_eV; max_fplus_CX | number of halogens + vertical electron affinity + largest Fukui f+ on a C–X bond | 1.7592 | 0.52265 | 0.57062 | 0.7596 | 0.74116 | 0.6635 | 0.51675 | 1.3566 | 11.3179 | 0.90411 | 5.6953 | yes | -10.4473 | 0.58799 | 5.0194 | -6.9873 | 0.3411 | 0.60687 | -0.10318
B3gas | 3 | min_dG_2e_HDH_kcal; min_dG_rad_red_kcal; max_fplus_CX | ΔG ArX + H⁺ + 2e⁻ → ArH + X⁻ + ΔG Ar• + e⁻ → Ar⁻ + largest Fukui f+ on a C–X bond | 1.7593 | 0.41787 | 0.57054 | 0.8386 | 0.80824 | 0.75071 | 0.54267 | 1.1677 | 6.2718 | 0.56636 | 1.6127 | no | -80.103 | -0.16469 | -0.12198 | 5.4488 | -0.2867 | -0.70669 | 0.14486
B3SMD | 3 | VEA_eV; min_BDE_kcal; min_wiberg_CX_parent | vertical electron affinity + weakest C–X bond enthalpy + weakest Wiberg C–X bond order | 1.7594 | 0.66287 | 0.57051 | 0.87541 | 0.85016 | 0.80521 | 0.57007 | 1.0322 | 5.3797 | 0.60237 | 7.1734 | no | -153.9811 | -1.009 | -0.32808 | 170.6022 | -0.15086 | -0.92508 | 1.0746
B3SMD | 3 | min_dG_rad_red_kcal; min_dG0_act_concerted_kcal; max_fplus_CX | ΔG Ar• + e⁻ → Ar⁻ + Savéant intrinsic barrier (weakest C–X) + largest Fukui f+ on a C–X bond | 1.7604 | 0.40684 | 0.57004 | 0.78765 | 0.76496 | 0.69444 | 0.53417 | 1.2928 | 16.366 | 0.3815 | 1.228 | no | -10.7861 | -0.18309 | -0.39436 | 7.4978 | -0.64292 | -0.32716 | 0.19005
B3gas | 3 | LUMO_eV; LUMO_RA_eV; min_BDE_kcal | LUMO of ArX + LUMO of the radical anion ArX•⁻ + weakest C–X bond enthalpy | 1.7606 | 0.69299 | 0.56991 | 0.8831 | 0.86075 | 0.81898 | 0.64159 | 0.99504 | 5.8172 | 0.85565 | 5.3083 | no | -4.3144 | -1.7932 | -3.0781 | 0.049907 | -0.30377 | -0.71981 | 0.13608
B3SMD | 3 | min_dG_2e_carbanion_kcal; eff_dG_act_concerted_kcal @ -2.00 V; max_fplus_CX | ΔG ArX + 2e⁻ → Ar⁻ + X⁻ + Savéant concerted barrier + largest Fukui f+ on a C–X bond | 1.7608 | 0.48215 | 0.56984 | 0.82032 | 0.80023 | 0.7403 | 0.59368 | 1.1918 | 15.7749 | 0.709 | 2.1571 | no | -1.4102 | -0.058246 | -0.62016 | 7.301 | -0.2701 | -0.59823 | 0.18506
M6SMD | 3 | min_dG_2e_carbanion_kcal; dG_ET_any_kcal; min_dG0_act_concerted_kcal | ΔG ArX + 2e⁻ → Ar⁻ + X⁻ + ΔG ArX + e⁻ → ArX•⁻ + Savéant intrinsic barrier (weakest C–X) | 1.761 | 0.31166 | 0.56971 | 0.79172 | 0.76246 | 0.6912 | 0.55159 | 1.2996 | 9.5258 | 0.5785 | 2.8204 | no | -20.7174 | -0.17513 | -0.016575 | -0.37737 | -0.73848 | -0.062666 | -0.35171
M6SMD | 3 | min_dG_2e_carbanion_kcal; min_dG_RA_2e_any_kcal; min_dG0_act_concerted_kcal | ΔG ArX + 2e⁻ → Ar⁻ + X⁻ + ΔG ArX•⁻ + e⁻ → Ar⁻ + X⁻ + Savéant intrinsic barrier (weakest C–X) | 1.7612 | 0.31183 | 0.56965 | 0.79173 | 0.76247 | 0.69121 | 0.55152 | 1.2996 | 9.5254 | 0.55932 | 2.689 | no | -20.7195 | -0.19173 | 0.016618 | -0.37726 | -0.80846 | 0.061365 | -0.35161
M6SMD | 3 | min_dG_2e_carbanion_kcal; min_dG0_act_concerted_kcal; max_fplus_CX | ΔG ArX + 2e⁻ → Ar⁻ + X⁻ + Savéant intrinsic barrier (weakest C–X) + largest Fukui f+ on a C–X bond | 1.7614 | 0.25982 | 0.56955 | 0.79219 | 0.76156 | 0.69003 | 0.53727 | 1.3021 | 9.7627 | 0.76378 | 2.7725 | no | -19.1472 | -0.17682 | -0.42424 | 2.5032 | -0.74558 | -0.3954 | 0.036965
M6SMD | 3 | dG_ET_any_kcal; min_dG_RA_2e_any_kcal; min_dG0_act_concerted_kcal | ΔG ArX + e⁻ → ArX•⁻ + ΔG ArX•⁻ + e⁻ → Ar⁻ + X⁻ + Savéant intrinsic barrier (weakest C–X) | 1.7614 | 0.31178 | 0.56953 | 0.79164 | 0.76238 | 0.69109 | 0.5514 | 1.2998 | 9.4818 | 0.56942 | 1.8773 | no | -20.7125 | -0.19172 | -0.17507 | -0.37731 | -0.72483 | -0.64647 | -0.35166
M6SMD | 3 | min_dG_2e_HDH_kcal; min_BDE_kcal; eff_dG_act_concerted_kcal @ -2.00 V | ΔG ArX + H⁺ + 2e⁻ → ArH + X⁻ + weakest C–X bond enthalpy + Savéant concerted barrier | 1.7622 | 0.55573 | 0.56915 | 0.84476 | 0.81656 | 0.76152 | 0.57005 | 1.1421 | 18.2343 | 0.77331 | 50.9164 | no | -181.0478 | -0.91864 | -0.32033 | 0.39515 | -1.193 | -1.059 | 0.38157
M6SMD | 3 | min_dG_2e_HDH_kcal; min_BDE_kcal; eff_dG_act_combined_kcal @ -2.00 V | ΔG ArX + H⁺ + 2e⁻ → ArH + X⁻ + weakest C–X bond enthalpy + combined stepwise + concerted | 1.7622 | 0.55573 | 0.56915 | 0.84476 | 0.81656 | 0.76152 | 0.57005 | 1.1421 | 18.2343 | 0.77331 | 50.9164 | no | -181.0478 | -0.91864 | -0.32033 | 0.39515 | -1.193 | -1.059 | 0.38157
M6SMD | 3 | n_X; VEA_eV; omega_dSCF_eV | number of halogens + vertical electron affinity + electrophilicity index (ΔSCF) | 1.7626 | 0.49116 | 0.56896 | 0.75368 | 0.73607 | 0.65689 | 0.52795 | 1.3699 | 13.3318 | 0.99658 | 345.0632 | yes | -13.2915 | 0.62911 | 0.56772 | 4.976 | 0.36495 | 0.068641 | 0.45046
M6gas | 3 | dG_ET_any_kcal; omega_dSCF_eV; min_dG_2e_HDH_kcal | ΔG ArX + e⁻ → ArX•⁻ + electrophilicity index (ΔSCF) + ΔG ArX + H⁺ + 2e⁻ → ArH + X⁻ | 1.7627 | 0.61664 | 0.56888 | 0.84292 | 0.82031 | 0.76641 | 0.61597 | 1.1303 | 8.7518 | 0.85722 | 11.3018 | no | 62.4433 | -0.21789 | 4.3068 | 0.17258 | -0.88933 | 0.29916 | 0.32217
B3gas | 3 | min_dG_1e_kcal; VEA_eV; min_dG_rad_red_kcal | ΔG ArX + e⁻ → Ar• + X⁻ + vertical electron affinity + ΔG Ar• + e⁻ → Ar⁻ | 1.7636 | 0.39501 | 0.56846 | 0.8184 | 0.78578 | 0.72152 | 0.60634 | 1.2342 | 6.1906 | 0.81918 | 11.2706 | no | -8.6511 | -0.099258 | 1.0006 | -0.10514 | -0.18088 | 0.19804 | -0.60913
B3SMD | 3 | LUMO_eV; min_dG_2e_carbanion_kcal; omega_dSCF_eV | LUMO of ArX + ΔG ArX + 2e⁻ → Ar⁻ + X⁻ + electrophilicity index (ΔSCF) | 1.7645 | 1.19 | 0.56803 | 0.9024 | 0.89589 | 0.86466 | 0.81707 | 0.86037 | 1.8738 | 0.97187 | 19.2886 | yes | -6.0647 | -11.0487 | -0.042904 | -10.7913 | -2.0292 | -0.19895 | -1.338
B3gas | 3 | min_dG_RA_2e_any_kcal; min_dG_rad_red_kcal; max_fplus_CX | ΔG ArX•⁻ + e⁻ → Ar⁻ + X⁻ + ΔG Ar• + e⁻ → Ar⁻ + largest Fukui f+ on a C–X bond | 1.7648 | 0.56785 | 0.56787 | 0.85836 | 0.83919 | 0.79095 | 0.67447 | 1.0693 | 2.4713 | 0.88822 | 5.7942 | no | -7.4707 | 0.19347 | -0.25395 | 2.7542 | 0.6916 | -1.4713 | 0.073219
M6SMD | 3 | LUMO_RA_eV; min_dG_RA_2e_any_kcal; min_dG_rad_red_kcal | LUMO of the radical anion ArX•⁻ + ΔG ArX•⁻ + e⁻ → Ar⁻ + X⁻ + ΔG Ar• + e⁻ → Ar⁻ | 1.765 | 0.49681 | 0.56779 | 0.81843 | 0.78287 | 0.71772 | 0.56904 | 1.2425 | 2.8479 | 0.51506 | 8.51 | no | -17.7834 | 3.8863 | 0.30104 | -0.51035 | 0.87076 | 1.1116 | -1.7772
M6SMD | 3 | LUMO_RA_eV; min_dG_frag_any_kcal; n_X | LUMO of the radical anion ArX•⁻ + ΔG ArX•⁻ → Ar• + X⁻ + number of halogens | 1.7663 | 0.58702 | 0.56714 | 0.81817 | 0.78416 | 0.71941 | 0.571 | 1.2388 | 2.15 | 0.93044 | 7.5567 | yes | -2.298 | 3.2564 | 0.25095 | 1.2874 | 0.72963 | 0.88521 | 0.74685
M6SMD | 3 | min_dG_2e_carbanion_kcal; min_dG_frag_any_kcal; min_dG0_act_concerted_kcal | ΔG ArX + 2e⁻ → Ar⁻ + X⁻ + ΔG ArX•⁻ → Ar• + X⁻ + Savéant intrinsic barrier (weakest C–X) | 1.7668 | 0.30768 | 0.56686 | 0.79197 | 0.76149 | 0.68994 | 0.55179 | 1.3023 | 8.825 | 0.66854 | 2.4649 | no | -20.2198 | -0.18063 | 0.0091144 | -0.39207 | -0.76166 | 0.03215 | -0.36541
M6SMD | 2 | VEA_eV; min_dG0_act_concerted_kcal | vertical electron affinity + Savéant intrinsic barrier (weakest C–X) | 1.7673 | 0.65511 | 0.56664 | 0.80475 | 0.78048 | 0.74057 | 0.52524 | 1.2493 | 4.8862 | 0.18614 | 1.0359 | no | -4.3485 | 6.6189 | -0.27237 |  | 0.80026 | -0.25385
B3gas | 1 | VEA_eV | vertical electron affinity | 1.7681 | 0.57351 | 0.56626 | 0.71563 | 0.70243 | 0.67763 | 0.55538 | 1.4546 | 1.6187 | 0 | 1 | no | b0: -1.9346; b1: 4.2345; std b1: 0.83811
M6SMD | 3 | VEA_eV; min_dG_rad_red_kcal; max_fplus_CX | vertical electron affinity + ΔG Ar• + e⁻ → Ar⁻ + largest Fukui f+ on a C–X bond | 1.7688 | 0.50337 | 0.56588 | 0.77219 | 0.75257 | 0.67834 | 0.51661 | 1.3264 | 4.2083 | 0.83966 | 4.1827 | no | -18.6842 | 5.4521 | -0.10482 | -12.1861 | 0.65919 | -0.36501 | -0.17995
B3gas | 3 | min_dG_2e_carbanion_kcal; min_wiberg_CX_parent; max_dr_CX_RA_A | ΔG ArX + 2e⁻ → Ar⁻ + X⁻ + weakest Wiberg C–X bond order + largest C–X elongation in ArX•⁻ | 1.7694 | 0.42372 | 0.56563 | 0.828 | 0.79576 | 0.73449 | 0.60578 | 1.2051 | 2.8306 | 0.38301 | 1.2361 | no | -32.1615 | -0.12567 | 20.8862 | 0.15719 | -0.84439 | 0.12424 | 0.021618
B3gas | 3 | min_dG_2e_carbanion_kcal; dG_ET_any_kcal; omega_dSCF_eV | ΔG ArX + 2e⁻ → Ar⁻ + X⁻ + ΔG ArX + e⁻ → ArX•⁻ + electrophilicity index (ΔSCF) | 1.7703 | 0.61413 | 0.56517 | 0.86584 | 0.84294 | 0.79582 | 0.61638 | 1.0568 | 3.1459 | 0.8806 | 5.5864 | no | -9.4444 | -0.059775 | -0.11048 | 0.97704 | -0.40164 | -0.47418 | 0.076137
B3gas | 3 | min_dG_2e_carbanion_kcal; min_dG_RA_2e_any_kcal; omega_dSCF_eV | ΔG ArX + 2e⁻ → Ar⁻ + X⁻ + ΔG ArX•⁻ + e⁻ → Ar⁻ + X⁻ + electrophilicity index (ΔSCF) | 1.7704 | 0.61423 | 0.56514 | 0.86586 | 0.84296 | 0.79585 | 0.61636 | 1.0567 | 3.1439 | 0.8643 | 10.1358 | no | -9.4426 | -0.1703 | 0.11052 | 0.97439 | -1.1443 | 0.39507 | 0.075931
B3gas | 3 | dG_ET_any_kcal; min_dG_RA_2e_any_kcal; omega_dSCF_eV | ΔG ArX + e⁻ → ArX•⁻ + ΔG ArX•⁻ + e⁻ → Ar⁻ + X⁻ + electrophilicity index (ΔSCF) | 1.7704 | 0.61417 | 0.56512 | 0.86582 | 0.84293 | 0.79581 | 0.61632 | 1.0568 | 3.1412 | 0.86844 | 4.9577 | no | -9.4449 | -0.17024 | -0.059759 | 0.9785 | -0.73066 | -0.21362 | 0.076251
M6gas | 3 | dG_ET_any_kcal; min_dG_rad_red_kcal; max_fplus_CX | ΔG ArX + e⁻ → ArX•⁻ + ΔG Ar• + e⁻ → Ar⁻ + largest Fukui f+ on a C–X bond | 1.7709 | 0.41303 | 0.56489 | 0.83146 | 0.8017 | 0.7422 | 0.5554 | 1.1874 | 5.2393 | 0.76878 | 2.4706 | no | -8.0945 | -0.12811 | -0.073569 | 1.2764 | -0.52289 | -0.42518 | 0.034032
M6gas | 3 | min_dG_RA_2e_any_kcal; n_X; min_BDE_kcal | ΔG ArX•⁻ + e⁻ → Ar⁻ + X⁻ + number of halogens + weakest C–X bond enthalpy | 1.7715 | 0.34173 | 0.5646 | 0.77901 | 0.75293 | 0.67881 | 0.54559 | 1.3254 | 12.0952 | 0.90524 | 5.9102 | yes | 0.86371 | 0.088302 | 1.8497 | -0.069394 | 0.28445 | 1.073 | -0.22176
B3SMD | 3 | min_BDE_kcal; max_fplus_CX; min_wiberg_CX_parent | weakest C–X bond enthalpy + largest Fukui f+ on a C–X bond + weakest Wiberg C–X bond order | 1.7718 | 0.70799 | 0.56445 | 0.8715 | 0.85115 | 0.80649 | 0.65499 | 1.0288 | 11.4827 | 0.44727 | 1.5591 | no | -129.8803 | -0.27758 | 2.9611 | 141.9434 | -0.78269 | 0.075055 | 0.89409
B3gas | 3 | min_dG_2e_carbanion_kcal; VEA_eV; max_fplus_CX | ΔG ArX + 2e⁻ → Ar⁻ + X⁻ + vertical electron affinity + largest Fukui f+ on a C–X bond | 1.7723 | 0.50503 | 0.56417 | 0.8464 | 0.82084 | 0.76709 | 0.56663 | 1.1287 | 1.6988 | 0.91573 | 6.6221 | yes | -9.5449 | -0.095173 | 1.4656 | 7.0907 | -0.63948 | 0.29007 | 0.18851
M6SMD | 3 | n_X; min_BDE_kcal; max_dr_CX_RA_A | number of halogens + weakest C–X bond enthalpy + largest C–X elongation in ArX•⁻ | 1.773 | 0.38946 | 0.56386 | 0.79676 | 0.76513 | 0.69467 | 0.59816 | 1.2923 | 16.5248 | 0.32045 | 1.2318 | no | 1.4031 | 1.2994 | -0.092137 | -0.59483 | 0.75377 | -0.3046 | -0.17784
B3SMD | 2 | min_dG_2e_HDH_kcal; eff_dG_act_concerted_kcal @ -2.00 V | ΔG ArX + H⁺ + 2e⁻ → ArH + X⁻ + Savéant concerted barrier | 1.7731 | 0.53381 | 0.56377 | 0.79389 | 0.76723 | 0.7249 | 0.55172 | 1.2865 | 4.0596 | 0.48549 | 1.3084 | no | -23.3345 | -0.15859 | -0.74566 |  | -0.26054 | -0.71929
B3gas | 2 | dG_ET_any_kcal; omega_dSCF_eV | ΔG ArX + e⁻ → ArX•⁻ + electrophilicity index (ΔSCF) | 1.7732 | 0.65092 | 0.56373 | 0.83623 | 0.81322 | 0.77926 | 0.57976 | 1.1524 | 2.4262 | 0.86844 | 4.0682 | no | -9.0611 | -0.15997 | 3.0645 |  | -0.68659 | 0.23881
B3gas | 3 | min_dG_2e_carbanion_kcal; n_X; VEA_eV | ΔG ArX + 2e⁻ → Ar⁻ + X⁻ + number of halogens + vertical electron affinity | 1.7733 | 0.41595 | 0.56371 | 0.82203 | 0.78877 | 0.7254 | 0.58648 | 1.2255 | 1.7842 | 0.94662 | 21.2189 | yes | -9.428 | -0.12455 | -0.15865 | 0.74641 | -0.83685 | -0.092037 | 0.14773
B3gas | 3 | min_dG_2e_HDH_kcal; max_fplus_CX; min_wiberg_CX_parent | ΔG ArX + H⁺ + 2e⁻ → ArH + X⁻ + largest Fukui f+ on a C–X bond + weakest Wiberg C–X bond order | 1.7745 | 0.53901 | 0.56311 | 0.87584 | 0.84648 | 0.80043 | 0.55666 | 1.0448 | 13.4736 | 0.19433 | 1.054 | no | -311.6888 | -0.46974 | 1.5962 | 101.8058 | -0.81776 | 0.042435 | 0.60557
M6gas | 3 | min_dG_2e_carbanion_kcal; omega_dSCF_eV; min_BDE_kcal | ΔG ArX + 2e⁻ → Ar⁻ + X⁻ + electrophilicity index (ΔSCF) + weakest C–X bond enthalpy | 1.7754 | 0.49804 | 0.56265 | 0.81439 | 0.78429 | 0.71957 | 0.55293 | 1.2385 | 17.237 | 0.88752 | 5.742 | no | -11.8516 | -0.084554 | 5.1402 | -0.0062048 | -0.54721 | 0.35705 | -0.019829
B3gas | 3 | dG_ET_any_kcal; omega_dSCF_eV; min_dG_2e_HDH_kcal | ΔG ArX + e⁻ → ArX•⁻ + electrophilicity index (ΔSCF) + ΔG ArX + H⁺ + 2e⁻ → ArH + X⁻ | 1.7765 | 0.56741 | 0.56209 | 0.86706 | 0.8365 | 0.78745 | 0.61269 | 1.0782 | 3.8281 | 0.86844 | 5.6519 | no | 64.322 | -0.20471 | 4.1025 | 0.17579 | -0.87858 | 0.3197 | 0.30603
M6gas | 3 | min_dG_1e_kcal; min_dG_2e_HDH_kcal; min_dG_rad_red_kcal | ΔG ArX + e⁻ → Ar• + X⁻ + ΔG ArX + H⁺ + 2e⁻ → ArH + X⁻ + ΔG Ar• + e⁻ → Ar⁻ | 1.7767 | 0.58585 | 0.56201 | 0.84994 | 0.81945 | 0.76529 | 0.62575 | 1.133 | 7.6875 | 0.97665 | 153.8343 | yes | -700.4887 | 1.3432 | -1.6752 | -0.023119 | 2.6487 | -3.1273 | -0.13361
B3gas | 2 | omega_dSCF_eV; min_dG_rad_red_kcal | electrophilicity index (ΔSCF) + ΔG Ar• + e⁻ → Ar⁻ | 1.777 | 0.66241 | 0.56186 | 0.81866 | 0.79695 | 0.76003 | 0.53975 | 1.2016 | 3.1332 | 0.77062 | 2.4622 | no | -12.8152 | 5.8189 | -0.085476 |  | 0.45345 | -0.49521
B3gas | 3 | min_dG_1e_kcal; min_dG_frag_any_kcal; max_fplus_CX | ΔG ArX + e⁻ → Ar• + X⁻ + ΔG ArX•⁻ → Ar• + X⁻ + largest Fukui f+ on a C–X bond | 1.7778 | 0.42334 | 0.56147 | 0.87113 | 0.83244 | 0.78217 | 0.6354 | 1.0915 | 5.8474 | 0.48938 | 1.3303 | no | -5.6172 | -0.10556 | 0.26025 | -1.2118 | -0.19235 | 0.80551 | -0.032216
B3gas | 3 | min_dG_1e_kcal; dG_ET_any_kcal; max_fplus_CX | ΔG ArX + e⁻ → Ar• + X⁻ + ΔG ArX + e⁻ → ArX•⁻ + largest Fukui f+ on a C–X bond | 1.7779 | 0.4234 | 0.56143 | 0.87114 | 0.83243 | 0.78216 | 0.63531 | 1.0916 | 5.8529 | 0.77749 | 2.5403 | no | -5.6165 | 0.15469 | -0.26025 | -1.2125 | 0.28188 | -1.117 | -0.032234
B3gas | 3 | dG_ET_any_kcal; min_dG_frag_any_kcal; max_fplus_CX | ΔG ArX + e⁻ → ArX•⁻ + ΔG ArX•⁻ → Ar• + X⁻ + largest Fukui f+ on a C–X bond | 1.7779 | 0.42336 | 0.56141 | 0.87114 | 0.83243 | 0.78216 | 0.63529 | 1.0915 | 5.8397 | 0.92893 | 7.3798 | yes | -5.6169 | -0.10556 | 0.15469 | -1.2121 | -0.45304 | 0.4788 | -0.032223
B3gas | 2 | min_dG_rad_red_kcal; max_fplus_CX | ΔG Ar• + e⁻ → Ar⁻ + largest Fukui f+ on a C–X bond | 1.7782 | 0.48517 | 0.56128 | 0.77899 | 0.75664 | 0.71239 | 0.51867 | 1.3154 | 2.61 | 0.16855 | 1.0292 | no | -11.3356 | -0.15193 | 7.9318 |  | -0.88019 | 0.21087
B3gas | 3 | LUMO_RA_eV; omega_dSCF_eV; min_dG_2e_HDH_kcal | LUMO of the radical anion ArX•⁻ + electrophilicity index (ΔSCF) + ΔG ArX + H⁺ + 2e⁻ → ArH + X⁻ | 1.7785 | 0.77008 | 0.56113 | 0.85343 | 0.83436 | 0.78467 | 0.62082 | 1.0852 | 3.2541 | 0.87453 | 5.1904 | no | 50.1684 | -3.5721 | 3.4891 | 0.1188 | -0.83534 | 0.2719 | 0.20683
M6gas | 2 | n_X; omega_dSCF_eV | number of halogens + electrophilicity index (ΔSCF) | 1.779 | 0.60154 | 0.56089 | 0.74839 | 0.73085 | 0.68191 | 0.57372 | 1.3834 | 2.5854 | 0.91294 | 6.0042 | yes | -12.6679 | 0.51193 | 8.28 |  | 0.29698 | 0.57514
B3SMD | 3 | LUMO_eV; min_dG_1e_kcal; min_dG_2e_carbanion_kcal | LUMO of ArX + ΔG ArX + e⁻ → Ar• + X⁻ + ΔG ArX + 2e⁻ → Ar⁻ + X⁻ | 1.7792 | 0.69188 | 0.56078 | 0.87263 | 0.84596 | 0.79975 | 0.52097 | 1.0466 | 2.9047 | 0.90879 | 7.8764 | yes | -4.2878 | -3.9008 | 0.40432 | -0.14787 | -0.71643 | 0.53328 | -0.68572
B3gas | 3 | min_dG_frag_any_kcal; min_wiberg_CX_parent; max_dr_CX_RA_A | ΔG ArX•⁻ → Ar• + X⁻ + weakest Wiberg C–X bond order + largest C–X elongation in ArX•⁻ | 1.7793 | 0.34324 | 0.56071 | 0.84996 | 0.80917 | 0.75192 | 0.63198 | 1.1649 | 4.7947 | 0.54571 | 1.4823 | no | 9.1933 | 0.29979 | -13.1657 | -0.28696 | 0.9279 | -0.078313 | -0.039464
B3SMD | 2 | LUMO_eV; min_dG_1e_kcal | LUMO of ArX + ΔG ArX + e⁻ → Ar• + X⁻ | 1.78 | 0.76211 | 0.56041 | 0.81373 | 0.78626 | 0.7474 | 0.49377 | 1.2328 | 3.7457 | 0.69692 | 1.9444 | no | -6.0534 | -5.031 | 0.041522 |  | -0.92401 | 0.054764
B3gas | 3 | VEA_eV; min_dG_rad_red_kcal; min_BDE_kcal | vertical electron affinity + ΔG Ar• + e⁻ → Ar⁻ + weakest C–X bond enthalpy | 1.7804 | 0.44724 | 0.56018 | 0.81189 | 0.77947 | 0.7133 | 0.57793 | 1.2522 | 8.8638 | 0.81918 | 8.221 | no | -5.0832 | 1.8714 | -0.09153 | -0.020016 | 0.37041 | -0.53028 | -0.05458
M6SMD | 3 | n_X; eff_dG_act_concerted_kcal @ -2.00 V; max_fplus_CX | number of halogens + Savéant concerted barrier + largest Fukui f+ on a C–X bond | 1.7809 | 0.33978 | 0.55996 | 0.79247 | 0.76498 | 0.69447 | 0.56443 | 1.2927 | 15.3294 | 0.65645 | 3.5677 | no | 3.7875 | 0.76767 | -0.44476 | 10.678 | 0.44533 | -0.42947 | 0.15768
M6SMD | 3 | n_X; eff_dG_act_combined_kcal @ -2.00 V; max_fplus_CX | number of halogens + combined stepwise + concerted + largest Fukui f+ on a C–X bond | 1.7809 | 0.33978 | 0.55996 | 0.79247 | 0.76498 | 0.69447 | 0.56443 | 1.2927 | 15.3294 | 0.65645 | 3.5677 | no | 3.7875 | 0.76767 | -0.44476 | 10.678 | 0.44533 | -0.42947 | 0.15768
M6gas | 3 | n_X; min_dG_2e_HDH_kcal; min_dG_rad_red_kcal | number of halogens + ΔG ArX + H⁺ + 2e⁻ → ArH + X⁻ + ΔG Ar• + e⁻ → Ar⁻ | 1.7809 | 0.33568 | 0.55992 | 0.80677 | 0.77165 | 0.70314 | 0.56751 | 1.2742 | 18.3146 | 0.97597 | 21.2929 | yes | -77.7723 | 0.5099 | -0.16699 | -0.071688 | 0.2958 | -0.31174 | -0.4143
M6SMD | 3 | min_dG_1e_kcal; min_dG_2e_carbanion_kcal; VEA_eV | ΔG ArX + e⁻ → Ar• + X⁻ + ΔG ArX + 2e⁻ → Ar⁻ + X⁻ + vertical electron affinity | 1.7817 | 0.69309 | 0.55953 | 0.83793 | 0.81569 | 0.76039 | 0.54063 | 1.1448 | 3.1321 | 0.88059 | 5.7311 | no | 15.7223 | 0.78411 | -0.11201 | 8.6815 | 0.70406 | -0.47231 | 1.0496
M6gas | 2 | min_dG_rad_red_kcal; min_wiberg_CX_parent | ΔG Ar• + e⁻ → Ar⁻ + weakest Wiberg C–X bond order | 1.7822 | 0.29258 | 0.55928 | 0.71309 | 0.68677 | 0.62982 | 0.50445 | 1.4924 | 2.839 | 0.5314 | 1.3935 | no | -13.3701 | -0.1413 | 4.0517 |  | -0.81663 | 0.022346
B3SMD | 3 | n_X; max_fplus_CX; min_wiberg_CX_parent | number of halogens + largest Fukui f+ on a C–X bond + weakest Wiberg C–X bond order | 1.7823 | 0.5361 | 0.55927 | 0.74734 | 0.73245 | 0.65218 | 0.58729 | 1.3793 | 9.642 | 0.69939 | 2.0349 | no | 4.276 | 1.3748 | 10.0513 | -12.0516 | 0.79751 | 0.25477 | -0.075912
B3gas | 3 | n_X; min_dG_rad_red_kcal; min_BDE_kcal | number of halogens + ΔG Ar• + e⁻ → Ar⁻ + weakest C–X bond enthalpy | 1.7825 | 0.26825 | 0.55915 | 0.79917 | 0.76293 | 0.69181 | 0.56602 | 1.2983 | 7.355 | 0.97789 | 23.6173 | yes | -2.3999 | 0.10392 | -0.12771 | -0.08381 | 0.060286 | -0.73988 | -0.22853
M6gas | 3 | min_dG_1e_kcal; min_dG_2e_carbanion_kcal; min_dG_2e_HDH_kcal | ΔG ArX + e⁻ → Ar• + X⁻ + ΔG ArX + 2e⁻ → Ar⁻ + X⁻ + ΔG ArX + H⁺ + 2e⁻ → ArH + X⁻ | 1.7829 | 0.59286 | 0.55896 | 0.85037 | 0.81979 | 0.76573 | 0.62563 | 1.132 | 7.6649 | 0.97665 | 155.9125 | yes | -691.0029 | 1.3478 | -0.024934 | -1.6521 | 2.6579 | -0.16137 | -3.0843
M6SMD | 2 | min_dG_1e_kcal; VEA_eV | ΔG ArX + e⁻ → Ar• + X⁻ + vertical electron affinity | 1.783 | 0.67396 | 0.55891 | 0.79769 | 0.77529 | 0.73443 | 0.4949 | 1.264 | 2.2117 | 0.87783 | 4.3588 | no | 16.6525 | 0.55518 | 10.629 |  | 0.4985 | 1.2851
M6gas | 2 | dG_ET_any_kcal; max_dr_CX_RA_A | ΔG ArX + e⁻ → ArX•⁻ + largest C–X elongation in ArX•⁻ | 1.7833 | 0.44507 | 0.55877 | 0.75035 | 0.72982 | 0.6807 | 0.56386 | 1.386 | 2.2429 | 0.13792 | 1.0194 | no | -5.3869 | -0.20738 | -0.35372 |  | -0.84642 | -0.047625
M6gas | 2 | min_dG_rad_red_kcal; max_fplus_CX | ΔG Ar• + e⁻ → Ar⁻ + largest Fukui f+ on a C–X bond | 1.7834 | 0.42141 | 0.55871 | 0.71545 | 0.69103 | 0.63485 | 0.53107 | 1.4822 | 2.8892 | 0.039098 | 1.0015 | no | -9.612 | -0.1429 | 2.5501 |  | -0.82584 | 0.067994
M6gas | 3 | min_dG_2e_carbanion_kcal; n_X; omega_dSCF_eV | ΔG ArX + 2e⁻ → Ar⁻ + X⁻ + number of halogens + electrophilicity index (ΔSCF) | 1.7838 | 0.4948 | 0.55853 | 0.8182 | 0.78732 | 0.72351 | 0.53518 | 1.2297 | 2.2248 | 0.92996 | 10.0966 | yes | -13.3271 | -0.10334 | -0.31675 | 6.0533 | -0.66877 | -0.18375 | 0.42047
M6gas | 2 | n_X; VEA_eV | number of halogens + vertical electron affinity | 1.7844 | 0.46189 | 0.5582 | 0.73712 | 0.71371 | 0.66165 | 0.58049 | 1.4268 | 2.3707 | 0.92491 | 6.9183 | yes | -3.3975 | 0.60012 | 2.692 |  | 0.34814 | 0.51238
B3gas | 3 | min_dG_rad_red_kcal; min_BDE_kcal; max_fplus_CX | ΔG Ar• + e⁻ → Ar⁻ + weakest C–X bond enthalpy + largest Fukui f+ on a C–X bond | 1.7844 | 0.39727 | 0.5582 | 0.82075 | 0.78939 | 0.72621 | 0.51048 | 1.2237 | 8.5006 | 0.2005 | 1.0944 | no | -5.2997 | -0.14417 | -0.069434 | 6.3808 | -0.83528 | -0.18933 | 0.16963
M6SMD | 3 | n_X; eff_dG_act_concerted_kcal @ -2.00 V; max_dr_CX_RA_A | number of halogens + Savéant concerted barrier + largest C–X elongation in ArX•⁻ | 1.7846 | 0.43518 | 0.55809 | 0.80207 | 0.77132 | 0.70271 | 0.60303 | 1.2752 | 9.2255 | 0.63613 | 1.9441 | no | 4.3812 | 0.90253 | -0.41104 | -0.48008 | 0.52356 | -0.39691 | -0.14353
M6SMD | 3 | n_X; eff_dG_act_combined_kcal @ -2.00 V; max_dr_CX_RA_A | number of halogens + combined stepwise + concerted + largest C–X elongation in ArX•⁻ | 1.7846 | 0.43518 | 0.55809 | 0.80207 | 0.77132 | 0.70271 | 0.60303 | 1.2752 | 9.2255 | 0.63613 | 1.9441 | no | 4.3812 | 0.90253 | -0.41104 | -0.48008 | 0.52356 | -0.39691 | -0.14353
B3gas | 3 | VEA_eV; min_dG_2e_HDH_kcal; max_fplus_CX | vertical electron affinity + ΔG ArX + H⁺ + 2e⁻ → ArH + X⁻ + largest Fukui f+ on a C–X bond | 1.7847 | 0.54874 | 0.55805 | 0.81741 | 0.79808 | 0.7375 | 0.52192 | 1.1982 | 1.752 | 0.85679 | 5.9248 | no | 115.0309 | 6.7306 | 0.2791 | 14.6781 | 1.3322 | 0.48589 | 0.39022
M6gas | 1 | LUMO_eV | LUMO of ArX | 1.7848 | 0.49572 | 0.55803 | 0.71237 | 0.69483 | 0.6694 | 0.53342 | 1.4731 | 1.6229 | 0 | 1 | no | b0: -5.4688; b1: -5.7743; std b1: -0.83356
M6gas | 2 | VEA_eV; min_dG_rad_red_kcal | vertical electron affinity + ΔG Ar• + e⁻ → Ar⁻ | 1.7851 | 0.51414 | 0.55789 | 0.75008 | 0.72356 | 0.6733 | 0.58968 | 1.402 | 2.8902 | 0.91132 | 5.8995 | yes | -4.8899 | 2.4596 | -0.069536 |  | 0.46815 | -0.40187
B3gas | 3 | LUMO_eV; LUMO_RA_eV; min_dG_2e_HDH_kcal | LUMO of ArX + LUMO of the radical anion ArX•⁻ + ΔG ArX + H⁺ + 2e⁻ → ArH + X⁻ | 1.7852 | 0.6687 | 0.55779 | 0.87996 | 0.85545 | 0.81209 | 0.61136 | 1.0138 | 1.8352 | 0.85565 | 5.8582 | no | 32.9813 | -2.1882 | -2.9905 | 0.079561 | -0.37068 | -0.69932 | 0.13851
M6gas | 2 | n_X; min_wiberg_CX_parent | number of halogens + weakest Wiberg C–X bond order | 1.7853 | 0.34505 | 0.55778 | 0.70113 | 0.67808 | 0.61955 | 0.52735 | 1.5129 | 4.1282 | 0.60191 | 1.5681 | no | 4.5335 | 1.4797 | -10.9463 |  | 0.85838 | -0.06037
B3gas | 3 | min_dG_1e_kcal; n_X; min_dG_2e_HDH_kcal | ΔG ArX + e⁻ → Ar• + X⁻ + number of halogens + ΔG ArX + H⁺ + 2e⁻ → ArH + X⁻ | 1.7854 | 0.40534 | 0.55769 | 0.82164 | 0.78626 | 0.72213 | 0.62547 | 1.2328 | 11.8495 | 0.97815 | 111.8374 | yes | -449.2962 | 0.74128 | 0.56995 | -1.0592 | 1.3508 | 0.33064 | -1.8439
B3gas | 3 | LUMO_RA_eV; VEA_eV; max_fplus_CX | LUMO of the radical anion ArX•⁻ + vertical electron affinity + largest Fukui f+ on a C–X bond | 1.7855 | 0.68748 | 0.55768 | 0.84712 | 0.82898 | 0.77768 | 0.63148 | 1.1027 | 3.7193 | 0.92394 | 8.0894 | yes | 1.413 | -3.1962 | 0.88302 | 5.1427 | -0.74743 | 0.17477 | 0.13672
M6gas | 3 | LUMO_eV; min_dG_frag_any_kcal; n_X | LUMO of ArX + ΔG ArX•⁻ → Ar• + X⁻ + number of halogens | 1.7862 | 0.6346 | 0.55733 | 0.84146 | 0.8237 | 0.77081 | 0.64243 | 1.1196 | 4.4603 | 0.92763 | 11.4959 | yes | -4.592 | -2.5515 | 0.30502 | -0.59592 | -0.36833 | 0.89271 | -0.3457
B3gas | 3 | LUMO_eV; LUMO_RA_eV; max_dr_CX_RA_A | LUMO of ArX + LUMO of the radical anion ArX•⁻ + largest C–X elongation in ArX•⁻ | 1.7866 | 0.5578 | 0.55711 | 0.87636 | 0.84947 | 0.80431 | 0.60793 | 1.0346 | 2.3021 | 0.85565 | 5.379 | no | -1.9635 | -2.2095 | -2.4914 | 0.039979 | -0.37428 | -0.58262 | 0.005498
B3gas | 3 | LUMO_eV; min_dG_2e_carbanion_kcal; min_wiberg_CX_parent | LUMO of ArX + ΔG ArX + 2e⁻ → Ar⁻ + X⁻ + weakest Wiberg C–X bond order | 1.7867 | 0.60761 | 0.55709 | 0.83876 | 0.81104 | 0.75435 | 0.56768 | 1.1591 | 3.1067 | 0.91105 | 6.6515 | yes | -22.7928 | -1.9058 | -0.083935 | 11.8081 | -0.32285 | -0.56398 | 0.070238
M6SMD | 3 | min_dG_1e_kcal; min_BDE_kcal; min_wiberg_CX_parent | ΔG ArX + e⁻ → Ar• + X⁻ + weakest C–X bond enthalpy + weakest Wiberg C–X bond order | 1.7891 | 0.74531 | 0.5559 | 0.88269 | 0.85975 | 0.81767 | 0.5228 | 0.99862 | 29.9918 | 0.9032 | 8.251 | yes | -188.3513 | 0.15906 | -0.27079 | 207.4567 | 0.14282 | -0.89524 | 1.202
B3gas | 3 | min_dG_RA_2e_any_kcal; min_dG_rad_red_kcal; max_dr_CX_RA_A | ΔG ArX•⁻ + e⁻ → Ar⁻ + X⁻ + ΔG Ar• + e⁻ → Ar⁻ + largest C–X elongation in ArX•⁻ | 1.7893 | 0.51871 | 0.55579 | 0.85498 | 0.83494 | 0.78542 | 0.72526 | 1.0834 | 2.4733 | 0.88822 | 4.8687 | no | -6.5597 | 0.21223 | -0.26227 | 0.020925 | 0.75865 | -1.5195 | 0.0028776
B3gas | 3 | min_dG_1e_kcal; omega_dSCF_eV; min_dG_2e_HDH_kcal | ΔG ArX + e⁻ → Ar• + X⁻ + electrophilicity index (ΔSCF) + ΔG ArX + H⁺ + 2e⁻ → ArH + X⁻ | 1.7897 | 0.63903 | 0.55559 | 0.8623 | 0.8327 | 0.7825 | 0.56924 | 1.0907 | 5.3152 | 0.97815 | 36.6844 | yes | -538.968 | 1.0587 | 6.1569 | -1.2663 | 1.9293 | 0.47978 | -2.2044
M6gas | 3 | min_dG_2e_carbanion_kcal; n_X; min_dG_2e_HDH_kcal | ΔG ArX + 2e⁻ → Ar⁻ + X⁻ + number of halogens + ΔG ArX + H⁺ + 2e⁻ → ArH + X⁻ | 1.7899 | 0.33831 | 0.55546 | 0.80305 | 0.76822 | 0.69868 | 0.55745 | 1.2838 | 18.3462 | 0.92996 | 28.7612 | yes | -51.97 | -0.05639 | 0.69966 | -0.10518 | -0.36494 | 0.40588 | -0.19636
M6gas | 3 | omega_dSCF_eV; min_dG_rad_red_kcal; min_wiberg_CX_parent | electrophilicity index (ΔSCF) + ΔG Ar• + e⁻ → Ar⁻ + weakest Wiberg C–X bond order | 1.7908 | 0.56198 | 0.55506 | 0.77486 | 0.7511 | 0.67643 | 0.55255 | 1.3303 | 2.8555 | 0.87073 | 4.2923 | no | -10.0219 | 7.4913 | -0.06658 | -3.2001 | 0.52036 | -0.38479 | -0.017649
M6SMD | 2 | VEA_eV; eff_dG_act_concerted_kcal @ -2.00 V | vertical electron affinity + Savéant concerted barrier | 1.7908 | 0.66781 | 0.55504 | 0.80815 | 0.78156 | 0.74184 | 0.51019 | 1.2463 | 7.2106 | 0.64387 | 1.7082 | no | -2.1793 | 5.2588 | -0.34049 |  | 0.63582 | -0.32878
M6SMD | 2 | VEA_eV; eff_dG_act_combined_kcal @ -2.00 V | vertical electron affinity + combined stepwise + concerted | 1.7908 | 0.66781 | 0.55504 | 0.80815 | 0.78156 | 0.74184 | 0.51019 | 1.2463 | 7.2106 | 0.64387 | 1.7082 | no | -2.1793 | 5.2588 | -0.34049 |  | 0.63582 | -0.32878
M6SMD | 3 | VEA_eV; eff_dG_act_concerted_kcal @ -2.00 V; eff_dG_act_combined_kcal @ -2.00 V | vertical electron affinity + Savéant concerted barrier + combined stepwise + concerted | 1.7908 | 0.66781 | 0.55504 | 0.80815 | 0.78156 | 0.71603 | 0.51019 | 1.2463 | 7.2106 | 1 | 1.7082 | yes | -2.1793 | 5.2588 | -0.17024 | -0.17024 | 0.63582 | -0.16439 | -0.16439
M6SMD | 3 | min_dG_frag_any_kcal; n_X; VEA_eV | ΔG ArX•⁻ → Ar• + X⁻ + number of halogens + vertical electron affinity | 1.7913 | 0.50398 | 0.55477 | 0.79016 | 0.76908 | 0.6998 | 0.54748 | 1.2814 | 11.0591 | 0.90411 | 5.7065 | yes | -9.646 | 0.060183 | 0.37509 | 4.5595 | 0.21229 | 0.21759 | 0.55127
M6SMD | 3 | dG_ET_any_kcal; min_dG_2e_HDH_kcal; min_BDE_kcal | ΔG ArX + e⁻ → ArX•⁻ + ΔG ArX + H⁺ + 2e⁻ → ArH + X⁻ + weakest C–X bond enthalpy | 1.792 | 0.55009 | 0.55445 | 0.84335 | 0.81402 | 0.75822 | 0.51402 | 1.15 | 19.617 | 0.48828 | 2.7777 | no | -136.392 | -0.011178 | -0.69841 | -0.18994 | -0.042261 | -0.90702 | -0.62794
B3SMD | 3 | LUMO_eV; min_dG_rad_red_kcal; max_fplus_CX | LUMO of ArX + ΔG Ar• + e⁻ → Ar⁻ + largest Fukui f+ on a C–X bond | 1.7921 | 0.7752 | 0.55438 | 0.85401 | 0.8314 | 0.78082 | 0.53472 | 1.0949 | 4.9479 | 0.78207 | 2.6605 | no | -14.0431 | -3.5894 | -0.062638 | 6.0832 | -0.65923 | -0.21995 | 0.15419
B3gas | 3 | LUMO_eV; min_dG_frag_any_kcal; VEA_eV | LUMO of ArX + ΔG ArX•⁻ → Ar• + X⁻ + vertical electron affinity | 1.7929 | 0.73492 | 0.55401 | 0.89023 | 0.86368 | 0.82279 | 0.67322 | 0.98452 | 6.8057 | 0.92246 | 8.818 | yes | -5.495 | -1.1632 | 0.18063 | 1.1499 | -0.19705 | 0.55908 | 0.2276
M6SMD | 3 | min_dG_1e_kcal; min_dG_2e_HDH_kcal; min_BDE_kcal | ΔG ArX + e⁻ → Ar• + X⁻ + ΔG ArX + H⁺ + 2e⁻ → ArH + X⁻ + weakest C–X bond enthalpy | 1.793 | 0.78216 | 0.55394 | 0.87709 | 0.85996 | 0.81795 | 0.52486 | 0.99786 | 43.0229 | 0.97232 | 19.9826 | yes | -227.4786 | 1.0498 | -1.4412 | -0.21414 | 0.94261 | -1.8717 | -0.70795
M6SMD | 3 | min_dG_1e_kcal; VEA_eV; min_dG_rad_red_kcal | ΔG ArX + e⁻ → Ar• + X⁻ + vertical electron affinity + ΔG Ar• + e⁻ → Ar⁻ | 1.7936 | 0.69388 | 0.55365 | 0.83727 | 0.81448 | 0.75882 | 0.53728 | 1.1485 | 3.2139 | 0.87783 | 5.7124 | no | 15.4466 | 0.66147 | 8.724 | -0.10742 | 0.59394 | 1.0548 | -0.37408
M6gas | 3 | LUMO_RA_eV; min_dG_2e_carbanion_kcal; n_X | LUMO of the radical anion ArX•⁻ + ΔG ArX + 2e⁻ → Ar⁻ + X⁻ + number of halogens | 1.7936 | 0.21137 | 0.55365 | 0.79777 | 0.75983 | 0.68779 | 0.54372 | 1.3068 | 2.5063 | 0.92996 | 14.6717 | yes | -9.3024 | -0.046289 | -0.12 | 0.16627 | -0.0070887 | -0.77663 | 0.096456
M6SMD | 3 | LUMO_RA_eV; dG_ET_any_kcal; min_dG_2e_HDH_kcal | LUMO of the radical anion ArX•⁻ + ΔG ArX + e⁻ → ArX•⁻ + ΔG ArX + H⁺ + 2e⁻ → ArH + X⁻ | 1.7936 | 0.60383 | 0.55364 | 0.83781 | 0.7996 | 0.73948 | 0.6051 | 1.1937 | 2.54 | 0.9332 | 9.5941 | yes | -77.0095 | 4.7106 | -0.40927 | -0.26151 | 1.0555 | -1.5473 | -0.33962
B3gas | 3 | LUMO_RA_eV; n_X; omega_dSCF_eV | LUMO of the radical anion ArX•⁻ + number of halogens + electrophilicity index (ΔSCF) | 1.7937 | 0.63117 | 0.55358 | 0.85671 | 0.83132 | 0.78071 | 0.56377 | 1.0952 | 3.2605 | 0.87453 | 5.586 | no | -1.4972 | -2.6464 | 0.31409 | 1.8978 | -0.61887 | 0.18221 | 0.14789
B3gas | 3 | LUMO_RA_eV; min_dG_1e_kcal; min_BDE_kcal | LUMO of the radical anion ArX•⁻ + ΔG ArX + e⁻ → Ar• + X⁻ + weakest C–X bond enthalpy | 1.7938 | 0.79169 | 0.55357 | 0.88276 | 0.8628 | 0.82164 | 0.4617 | 0.9877 | 2.882 | 0.95968 | 33.3332 | yes | -29.998 | -3.2862 | -0.4962 | 0.33792 | -0.76846 | -0.90422 | 0.92143
B3gas | 3 | n_X; VEA_eV; min_wiberg_CX_parent | number of halogens + vertical electron affinity + weakest Wiberg C–X bond order | 1.7938 | 0.58321 | 0.55354 | 0.80453 | 0.78037 | 0.71448 | 0.54789 | 1.2497 | 2.2124 | 0.82517 | 8.7087 | no | -49.5235 | 0.066367 | 3.8046 | 44.8623 | 0.0385 | 0.75302 | 0.26685
B3SMD | 3 | LUMO_eV; min_dG_1e_kcal; min_dG_rad_red_kcal | LUMO of ArX + ΔG ArX + e⁻ → Ar• + X⁻ + ΔG Ar• + e⁻ → Ar⁻ | 1.7944 | 0.68641 | 0.55326 | 0.87079 | 0.84318 | 0.79614 | 0.5135 | 1.056 | 3.0607 | 0.8219 | 4.1785 | no | -4.5725 | -3.9506 | 0.24057 | -0.13888 | -0.72558 | 0.3173 | -0.48768
B3gas | 2 | dG_ET_any_kcal; max_fplus_CX | ΔG ArX + e⁻ → ArX•⁻ + largest Fukui f+ on a C–X bond | 1.7946 | 0.49235 | 0.55316 | 0.83351 | 0.80115 | 0.765 | 0.5935 | 1.1891 | 1.8862 | 0.11894 | 1.0143 | no | -6.4333 | -0.20953 | -1.6721 |  | -0.89927 | -0.044452
B3gas | 3 | min_dG_frag_any_kcal; min_dG_rad_red_kcal; max_fplus_CX | ΔG ArX•⁻ → Ar• + X⁻ + ΔG Ar• + e⁻ → Ar⁻ + largest Fukui f+ on a C–X bond | 1.7964 | 0.58479 | 0.55227 | 0.85766 | 0.83781 | 0.78915 | 0.67037 | 1.0739 | 2.4675 | 0.83883 | 4.1965 | no | -7.6181 | 0.18654 | -0.064411 | 2.8644 | 0.57738 | -0.37317 | 0.076151
B3gas | 3 | min_dG_frag_any_kcal; min_dG_RA_2e_any_kcal; max_fplus_CX | ΔG ArX•⁻ → Ar• + X⁻ + ΔG ArX•⁻ + e⁻ → Ar⁻ + X⁻ + largest Fukui f+ on a C–X bond | 1.7967 | 0.58015 | 0.55209 | 0.85749 | 0.8373 | 0.78849 | 0.6691 | 1.0756 | 2.4475 | 0.49506 | 1.6519 | no | -7.6343 | 0.25051 | -0.064995 | 2.8614 | 0.77539 | -0.23233 | 0.07607
M6gas | 2 | omega_dSCF_eV; min_wiberg_CX_parent | electrophilicity index (ΔSCF) + weakest Wiberg C–X bond order | 1.7968 | 0.49247 | 0.55207 | 0.7368 | 0.71661 | 0.66508 | 0.53949 | 1.4195 | 6.9975 | 0.51786 | 1.3665 | no | -19.6535 | 11.9993 | 4.4724 |  | 0.83349 | 0.024666
M6gas | 3 | min_dG_2e_carbanion_kcal; dG_ET_any_kcal; VEA_eV | ΔG ArX + 2e⁻ → Ar⁻ + X⁻ + ΔG ArX + e⁻ → ArX•⁻ + vertical electron affinity | 1.7972 | 0.39823 | 0.55183 | 0.81877 | 0.78696 | 0.72305 | 0.56834 | 1.2308 | 3.9326 | 0.93471 | 15.8062 | yes | -5.759 | -0.042912 | -0.096219 | 1.3227 | -0.27772 | -0.39273 | 0.25175
M6gas | 3 | dG_ET_any_kcal; min_dG_RA_2e_any_kcal; VEA_eV | ΔG ArX + e⁻ → ArX•⁻ + ΔG ArX•⁻ + e⁻ → Ar⁻ + X⁻ + vertical electron affinity | 1.7974 | 0.3981 | 0.55177 | 0.8188 | 0.78698 | 0.72307 | 0.5684 | 1.2307 | 3.9319 | 0.83548 | 8.2522 | no | -5.7632 | -0.13915 | -0.042998 | 1.3212 | -0.56796 | -0.13851 | 0.25147
M6SMD | 3 | min_dG_RA_2e_any_kcal; min_dG_2e_HDH_kcal; eff_dG_act_concerted_kcal @ -2.00 V | ΔG ArX•⁻ + e⁻ → Ar⁻ + X⁻ + ΔG ArX + H⁺ + 2e⁻ → ArH + X⁻ + Savéant concerted barrier | 1.7974 | 0.52478 | 0.55173 | 0.82551 | 0.7955 | 0.73415 | 0.55532 | 1.2059 | 5.6475 | 0.67211 | 2.6901 | no | -78.4584 | 0.013762 | -0.42811 | -0.60703 | 0.050819 | -0.55598 | -0.58616
M6SMD | 3 | min_dG_RA_2e_any_kcal; min_dG_2e_HDH_kcal; eff_dG_act_combined_kcal @ -2.00 V | ΔG ArX•⁻ + e⁻ → Ar⁻ + X⁻ + ΔG ArX + H⁺ + 2e⁻ → ArH + X⁻ + combined stepwise + concerted | 1.7974 | 0.52478 | 0.55173 | 0.82551 | 0.7955 | 0.73415 | 0.55532 | 1.2059 | 5.6475 | 0.67211 | 2.6901 | no | -78.4584 | 0.013762 | -0.42811 | -0.60703 | 0.050819 | -0.55598 | -0.58616
M6gas | 3 | min_dG_2e_carbanion_kcal; min_dG_RA_2e_any_kcal; VEA_eV | ΔG ArX + 2e⁻ → Ar⁻ + X⁻ + ΔG ArX•⁻ + e⁻ → Ar⁻ + X⁻ + vertical electron affinity | 1.7975 | 0.39825 | 0.5517 | 0.81875 | 0.78692 | 0.72299 | 0.56832 | 1.2309 | 3.9319 | 0.93471 | 9.1961 | yes | -5.7613 | -0.13912 | 0.096149 | 1.3219 | -0.90034 | 0.30973 | 0.2516
M6gas | 3 | LUMO_RA_eV; min_dG_rad_red_kcal; min_wiberg_CX_parent | LUMO of the radical anion ArX•⁻ + ΔG Ar• + e⁻ → Ar⁻ + weakest Wiberg C–X bond order | 1.7977 | 0.34786 | 0.55161 | 0.76001 | 0.7358 | 0.65654 | 0.51459 | 1.3706 | 4.7464 | 0.5314 | 2.3657 | no | -34.3877 | -1.8912 | -0.10352 | 29.6939 | -0.28963 | -0.59829 | 0.16377
M6gas | 3 | omega_dSCF_eV; min_dG_2e_HDH_kcal; min_dG_rad_red_kcal | electrophilicity index (ΔSCF) + ΔG ArX + H⁺ + 2e⁻ → ArH + X⁻ + ΔG Ar• + e⁻ → Ar⁻ | 1.7982 | 0.54607 | 0.55133 | 0.82375 | 0.79344 | 0.73147 | 0.53994 | 1.2119 | 8.4714 | 0.87073 | 4.7711 | no | -65.8359 | 5.0651 | -0.12967 | -0.073485 | 0.35183 | -0.24207 | -0.42469
B3gas | 3 | LUMO_eV; LUMO_RA_eV; max_fplus_CX | LUMO of ArX + LUMO of the radical anion ArX•⁻ + largest Fukui f+ on a C–X bond | 1.7983 | 0.6529 | 0.55131 | 0.88731 | 0.86452 | 0.82388 | 0.6104 | 0.98149 | 3.4483 | 0.85565 | 3.749 | no | -3.0083 | -2.2663 | -2.479 | 4.6343 | -0.38391 | -0.5797 | 0.1232
B3SMD | 3 | min_dG_2e_carbanion_kcal; n_X; min_BDE_kcal | ΔG ArX + 2e⁻ → Ar⁻ + X⁻ + number of halogens + weakest C–X bond enthalpy | 1.7986 | 0.34448 | 0.55115 | 0.80149 | 0.7739 | 0.70607 | 0.56231 | 1.2679 | 20.3053 | 0.94809 | 18.4398 | yes | -17.6554 | -0.16279 | 0.061333 | -0.15063 | -0.75487 | 0.03558 | -0.42473
B3SMD | 1 | min_dG_rad_red_kcal | ΔG Ar• + e⁻ → Ar⁻ | 1.7991 | 0.48707 | 0.55091 | 0.64055 | 0.63098 | 0.60022 | 0.49592 | 1.6199 | 3.3006 | 0 | 1 | no | b0: -24.0971; b1: -0.22621; std b1: -0.79434
M6gas | 3 | LUMO_eV; min_dG_2e_carbanion_kcal; max_fplus_CX | LUMO of ArX + ΔG ArX + 2e⁻ → Ar⁻ + X⁻ + largest Fukui f+ on a C–X bond | 1.7994 | 0.38748 | 0.55075 | 0.80196 | 0.77095 | 0.70223 | 0.52856 | 1.2762 | 2.6125 | 0.92201 | 6.6761 | yes | -9.3514 | -1.43 | -0.10485 | 2.911 | -0.20643 | -0.67859 | 0.077616
M6gas | 3 | min_dG_2e_carbanion_kcal; VEA_eV; min_BDE_kcal | ΔG ArX + 2e⁻ → Ar⁻ + X⁻ + vertical electron affinity + weakest C–X bond enthalpy | 1.8 | 0.37642 | 0.55045 | 0.79925 | 0.76227 | 0.69095 | 0.57837 | 1.3001 | 14.8281 | 0.93471 | 9.2183 | yes | -8.8213 | -0.11451 | 0.76789 | 0.0059146 | -0.74109 | 0.14616 | 0.018901
M6gas | 2 | VEA_eV; min_dG_2e_HDH_kcal | vertical electron affinity + ΔG ArX + H⁺ + 2e⁻ → ArH + X⁻ | 1.8002 | 0.46628 | 0.55035 | 0.74702 | 0.72124 | 0.67056 | 0.53881 | 1.4079 | 2.2396 | 0.55425 | 1.4434 | no | -44.0308 | 3.83 | -0.10187 |  | 0.72897 | -0.19017
B3SMD | 2 | LUMO_eV; min_dG_rad_red_kcal | LUMO of ArX + ΔG Ar• + e⁻ → Ar⁻ | 1.801 | 0.78896 | 0.54997 | 0.83575 | 0.81128 | 0.77696 | 0.50236 | 1.1584 | 4.2358 | 0.78207 | 2.5748 | no | -14.3648 | -3.7098 | -0.074464 |  | -0.68135 | -0.26148
B3gas | 2 | n_X; min_wiberg_CX_parent | number of halogens + weakest Wiberg C–X bond order | 1.8011 | 0.3388 | 0.54989 | 0.70657 | 0.68125 | 0.6233 | 0.52769 | 1.5055 | 2.4002 | 0.60772 | 1.5856 | no | 9.3816 | 1.5148 | -15.6897 |  | 0.87876 | -0.093327
B3gas | 2 | LUMO_eV; max_dr_CX_RA_A | LUMO of ArX + largest C–X elongation in ArX•⁻ | 1.8027 | 0.59178 | 0.54911 | 0.79992 | 0.77293 | 0.73165 | 0.51826 | 1.2707 | 1.6482 | 0.46089 | 1.2697 | no | -10.9679 | -5.52 | 1.0228 |  | -0.93508 | 0.14065
M6gas | 3 | omega_dSCF_eV; min_dG_rad_red_kcal; min_BDE_kcal | electrophilicity index (ΔSCF) + ΔG Ar• + e⁻ → Ar⁻ + weakest C–X bond enthalpy | 1.8027 | 0.50966 | 0.54908 | 0.80897 | 0.7784 | 0.71192 | 0.53163 | 1.2553 | 15.9044 | 0.87073 | 4.4242 | no | -8.1101 | 6.1495 | -0.07716 | -0.053795 | 0.42716 | -0.44593 | -0.17191
M6gas | 3 | min_dG_frag_any_kcal; max_fplus_CX; max_dr_CX_RA_A | ΔG ArX•⁻ → Ar• + X⁻ + largest Fukui f+ on a C–X bond + largest C–X elongation in ArX•⁻ | 1.8028 | 0.52422 | 0.54905 | 0.8313 | 0.80631 | 0.7482 | 0.62664 | 1.1735 | 1.9891 | 0.18878 | 1.0607 | no | -4.8207 | 0.30765 | -1.4734 | -0.11272 | 0.90042 | -0.039287 | -0.015177
B3gas | 3 | omega_dSCF_eV; min_dG_rad_red_kcal; max_fplus_CX | electrophilicity index (ΔSCF) + ΔG Ar• + e⁻ → Ar⁻ + largest Fukui f+ on a C–X bond | 1.8028 | 0.68419 | 0.54903 | 0.86722 | 0.84676 | 0.80079 | 0.54834 | 1.0438 | 3.5151 | 0.77062 | 2.4739 | no | -15.0503 | 6.0531 | -0.089645 | 8.5288 | 0.4717 | -0.51936 | 0.22674
M6gas | 3 | LUMO_eV; dG_ET_any_kcal; min_dG_2e_HDH_kcal | LUMO of ArX + ΔG ArX + e⁻ → ArX•⁻ + ΔG ArX + H⁺ + 2e⁻ → ArH + X⁻ | 1.8029 | 0.61685 | 0.54899 | 0.83233 | 0.80903 | 0.75174 | 0.62081 | 1.1653 | 4.8434 | 0.85722 | 10.6103 | no | 86.1849 | -1.4924 | -0.25132 | 0.22134 | -0.21544 | -1.0258 | 0.41321
M6gas | 3 | LUMO_eV; dG_ET_any_kcal; omega_dSCF_eV | LUMO of ArX + ΔG ArX + e⁻ → ArX•⁻ + electrophilicity index (ΔSCF) | 1.8032 | 0.51938 | 0.54888 | 0.83232 | 0.8069 | 0.74897 | 0.55577 | 1.1718 | 7.755 | 0.96632 | 18.6872 | yes | -14.0428 | 2.2157 | -0.13447 | 10.2979 | 0.31985 | -0.54886 | 0.71531
M6SMD | 2 | dG_ET_any_kcal; n_X | ΔG ArX + e⁻ → ArX•⁻ + number of halogens | 1.8034 | 0.44327 | 0.54876 | 0.73837 | 0.71728 | 0.66587 | 0.53343 | 1.4178 | 2.3057 | 0.6515 | 1.7375 | no | -9.7416 | -0.071042 | 1.1154 |  | -0.26859 | 0.64706
B3gas | 3 | LUMO_eV; min_dG_frag_any_kcal; min_BDE_kcal | LUMO of ArX + ΔG ArX•⁻ → Ar• + X⁻ + weakest C–X bond enthalpy | 1.8043 | 0.74977 | 0.5483 | 0.88948 | 0.86339 | 0.82241 | 0.61863 | 0.98556 | 7.2335 | 0.82859 | 3.3818 | no | -4.4839 | -2.1711 | 0.18281 | -0.033954 | -0.36779 | 0.56584 | -0.092586
M6SMD | 3 | min_dG_frag_any_kcal; min_dG_2e_HDH_kcal; min_BDE_kcal | ΔG ArX•⁻ → Ar• + X⁻ + ΔG ArX + H⁺ + 2e⁻ → ArH + X⁻ + weakest C–X bond enthalpy | 1.8046 | 0.55717 | 0.54815 | 0.84465 | 0.81535 | 0.75995 | 0.50198 | 1.1458 | 18.6577 | 0.61249 | 2.7032 | no | -135.5821 | 0.019267 | -0.69552 | -0.18313 | 0.067965 | -0.90326 | -0.60543
M6gas | 3 | min_dG_1e_kcal; min_dG_2e_carbanion_kcal; omega_dSCF_eV | ΔG ArX + e⁻ → Ar• + X⁻ + ΔG ArX + 2e⁻ → Ar⁻ + X⁻ + electrophilicity index (ΔSCF) | 1.8047 | 0.53277 | 0.54811 | 0.81574 | 0.78518 | 0.72073 | 0.53469 | 1.2359 | 9.5635 | 0.88752 | 5.5897 | no | -12.3968 | -0.020572 | -0.0823 | 5.1651 | -0.040568 | -0.53263 | 0.35878
M6SMD | 3 | min_dG_RA_2e_any_kcal; eff_dG_act_concerted_kcal @ -2.00 V; max_fplus_CX | ΔG ArX•⁻ + e⁻ → Ar⁻ + X⁻ + Savéant concerted barrier + largest Fukui f+ on a C–X bond | 1.8066 | 0.36084 | 0.54716 | 0.79062 | 0.76211 | 0.69075 | 0.56181 | 1.3006 | 2.8252 | 0.33297 | 1.2424 | no | 4.9514 | -0.069311 | -0.77383 | 21.2366 | -0.25594 | -0.74723 | 0.3136
M6SMD | 3 | min_dG_RA_2e_any_kcal; eff_dG_act_combined_kcal @ -2.00 V; max_fplus_CX | ΔG ArX•⁻ + e⁻ → Ar⁻ + X⁻ + combined stepwise + concerted + largest Fukui f+ on a C–X bond | 1.8066 | 0.36084 | 0.54716 | 0.79062 | 0.76211 | 0.69075 | 0.56181 | 1.3006 | 2.8252 | 0.33297 | 1.2424 | no | 4.9514 | -0.069311 | -0.77383 | 21.2366 | -0.25594 | -0.74723 | 0.3136
M6gas | 2 | n_X; min_dG_rad_red_kcal | number of halogens + ΔG Ar• + e⁻ → Ar⁻ | 1.8069 | 0.42023 | 0.54701 | 0.71729 | 0.69022 | 0.6339 | 0.52666 | 1.4841 | 2.9778 | 0.97597 | 21.0602 | yes | -8.4556 | 0.48843 | -0.095508 |  | 0.28334 | -0.55196
M6SMD | 3 | n_X; VEA_eV; min_dG_rad_red_kcal | number of halogens + vertical electron affinity + ΔG Ar• + e⁻ → Ar⁻ | 1.8073 | 0.58347 | 0.54679 | 0.75881 | 0.73785 | 0.65921 | 0.51509 | 1.3653 | 10.4968 | 0.96592 | 26.5752 | yes | -15.6891 | 0.12905 | 5.0349 | -0.058511 | 0.074863 | 0.60875 | -0.20375
M6gas | 3 | min_dG_2e_carbanion_kcal; n_X; min_BDE_kcal | ΔG ArX + 2e⁻ → Ar⁻ + X⁻ + number of halogens + weakest C–X bond enthalpy | 1.8074 | 0.2903 | 0.54676 | 0.79814 | 0.75987 | 0.68783 | 0.54787 | 1.3067 | 10.9762 | 0.92996 | 33.1464 | yes | -10.0037 | -0.12777 | 0.092244 | 0.0050042 | -0.82692 | 0.053512 | 0.015992
M6gas | 3 | min_dG_2e_carbanion_kcal; omega_dSCF_eV; min_dG_rad_red_kcal | ΔG ArX + 2e⁻ → Ar⁻ + X⁻ + electrophilicity index (ΔSCF) + ΔG Ar• + e⁻ → Ar⁻ | 1.8075 | 0.53514 | 0.54672 | 0.81612 | 0.78546 | 0.7211 | 0.53247 | 1.2351 | 9.6295 | 0.9549 | 13.3035 | yes | -12.3986 | -0.10481 | 5.1699 | 0.02282 | -0.67828 | 0.35911 | 0.13189
M6SMD | 3 | min_dG_frag_any_kcal; n_X; omega_dSCF_eV | ΔG ArX•⁻ → Ar• + X⁻ + number of halogens + electrophilicity index (ΔSCF) | 1.8076 | 0.49789 | 0.54667 | 0.78772 | 0.76607 | 0.69589 | 0.53335 | 1.2897 | 7.4359 | 0.87697 | 4.5005 | no | -12.2131 | 0.056925 | 0.52134 | 5.2817 | 0.2008 | 0.30243 | 0.47814
M6SMD | 3 | n_X; min_dG0_act_concerted_kcal; max_dr_CX_RA_A | number of halogens + Savéant intrinsic barrier (weakest C–X) + largest C–X elongation in ArX•⁻ | 1.8078 | 0.37581 | 0.54653 | 0.7829 | 0.7486 | 0.67319 | 0.57753 | 1.337 | 7.4229 | 0.32045 | 1.2452 | no | 2.4557 | 1.2119 | -0.30187 | -0.57423 | 0.70305 | -0.28135 | -0.17168
M6SMD | 2 | min_dG_frag_any_kcal; omega_dSCF_eV | ΔG ArX•⁻ → Ar• + X⁻ + electrophilicity index (ΔSCF) | 1.808 | 0.48454 | 0.54645 | 0.77162 | 0.74575 | 0.69952 | 0.51191 | 1.3446 | 1.4499 | 0.47585 | 1.2927 | no | -14.9675 | 0.066036 | 8.0426 |  | 0.23294 | 0.72807
M6gas | 3 | min_dG_2e_carbanion_kcal; omega_dSCF_eV; max_dr_CX_RA_A | ΔG ArX + 2e⁻ → Ar⁻ + X⁻ + electrophilicity index (ΔSCF) + largest C–X elongation in ArX•⁻ | 1.808 | 0.36389 | 0.54643 | 0.81909 | 0.78429 | 0.71958 | 0.5537 | 1.2385 | 2.2172 | 0.88752 | 4.7303 | no | -12.4214 | -0.087534 | 4.9986 | 0.13534 | -0.5665 | 0.34721 | 0.018222
M6SMD | 3 | dG_ET_any_kcal; n_X; VEA_eV | ΔG ArX + e⁻ → ArX•⁻ + number of halogens + vertical electron affinity | 1.8082 | 0.49995 | 0.54637 | 0.78331 | 0.76205 | 0.69067 | 0.55274 | 1.3007 | 11.2933 | 0.90411 | 5.7222 | yes | -12.6994 | -0.057895 | 0.38726 | 4.1605 | -0.21888 | 0.22465 | 0.50302
M6SMD | 2 | n_X; max_fplus_CX | number of halogens + largest Fukui f+ on a C–X bond | 1.8083 | 0.41277 | 0.54632 | 0.70069 | 0.67649 | 0.61767 | 0.49634 | 1.5167 | 2.6293 | 0.65645 | 1.7572 | no | -6.6284 | 1.4576 | -2.4287 |  | 0.84559 | -0.035865
B3gas | 3 | LUMO_eV; min_dG_2e_carbanion_kcal; min_dG_frag_any_kcal | LUMO of ArX + ΔG ArX + 2e⁻ → Ar⁻ + X⁻ + ΔG ArX•⁻ → Ar• + X⁻ | 1.8085 | 0.66905 | 0.54622 | 0.88838 | 0.86491 | 0.82439 | 0.71162 | 0.98006 | 5.4838 | 0.91105 | 7.3062 | yes | -8.1067 | -1.4249 | -0.038064 | 0.15436 | -0.24138 | -0.25576 | 0.47776
B3gas | 3 | LUMO_eV; min_dG_2e_carbanion_kcal; max_fplus_CX | LUMO of ArX + ΔG ArX + 2e⁻ → Ar⁻ + X⁻ + largest Fukui f+ on a C–X bond | 1.8086 | 0.55488 | 0.54615 | 0.85887 | 0.83008 | 0.77911 | 0.52976 | 1.0992 | 2.2199 | 0.91105 | 5.9258 | yes | -11.9381 | -2.1233 | -0.085356 | 5.7146 | -0.35968 | -0.57352 | 0.15192
B3gas | 3 | min_dG_1e_kcal; VEA_eV; min_dG_2e_HDH_kcal | ΔG ArX + e⁻ → Ar• + X⁻ + vertical electron affinity + ΔG ArX + H⁺ + 2e⁻ → ArH + X⁻ | 1.8087 | 0.50182 | 0.54608 | 0.84227 | 0.80905 | 0.75176 | 0.62535 | 1.1652 | 4.2205 | 0.97815 | 48.166 | yes | -512.3627 | 1.022 | 2.386 | -1.2192 | 1.8623 | 0.47225 | -2.1226
M6SMD | 3 | LUMO_RA_eV; min_dG_2e_HDH_kcal; eff_dG_act_concerted_kcal @ -2.00 V | LUMO of the radical anion ArX•⁻ + ΔG ArX + H⁺ + 2e⁻ → ArH + X⁻ + Savéant concerted barrier | 1.8093 | 0.59145 | 0.54579 | 0.82974 | 0.79823 | 0.7377 | 0.56043 | 1.1978 | 2.6764 | 0.64551 | 1.7447 | no | -72.522 | 0.35727 | -0.40259 | -0.68145 | 0.08005 | -0.52283 | -0.65802
M6SMD | 3 | LUMO_RA_eV; min_dG_2e_HDH_kcal; eff_dG_act_combined_kcal @ -2.00 V | LUMO of the radical anion ArX•⁻ + ΔG ArX + H⁺ + 2e⁻ → ArH + X⁻ + combined stepwise + concerted | 1.8093 | 0.59145 | 0.54579 | 0.82974 | 0.79823 | 0.7377 | 0.56043 | 1.1978 | 2.6764 | 0.64551 | 1.7447 | no | -72.522 | 0.35727 | -0.40259 | -0.68145 | 0.08005 | -0.52283 | -0.65802
M6gas | 3 | LUMO_RA_eV; min_dG_2e_carbanion_kcal; VEA_eV | LUMO of the radical anion ArX•⁻ + ΔG ArX + 2e⁻ → Ar⁻ + X⁻ + vertical electron affinity | 1.8098 | 0.31971 | 0.54554 | 0.79953 | 0.76203 | 0.69064 | 0.55932 | 1.3008 | 4.1178 | 0.93471 | 9.4014 | yes | -8.3735 | 0.063685 | -0.11287 | 0.82691 | 0.0097528 | -0.73046 | 0.15739
M6SMD | 1 | min_dG_2e_carbanion_kcal | ΔG ArX + 2e⁻ → Ar⁻ + X⁻ | 1.8099 | 0.53224 | 0.54551 | 0.61656 | 0.61164 | 0.57927 | 0.47392 | 1.6618 | 3.1216 | 0 | 1 | no | b0: -31.7932; b1: -0.18547; std b1: -0.78207
M6gas | 3 | min_dG_2e_carbanion_kcal; n_X; VEA_eV | ΔG ArX + 2e⁻ → Ar⁻ + X⁻ + number of halogens + vertical electron affinity | 1.8103 | 0.35727 | 0.54528 | 0.80027 | 0.76207 | 0.69069 | 0.55313 | 1.3007 | 2.2214 | 0.93471 | 10.3421 | yes | -8.2034 | -0.10928 | 0.048133 | 0.77507 | -0.70721 | 0.027923 | 0.14752
B3gas | 2 | min_dG_RA_2e_any_kcal; n_X | ΔG ArX•⁻ + e⁻ → Ar⁻ + X⁻ + number of halogens | 1.8104 | 0.46416 | 0.54522 | 0.73921 | 0.71961 | 0.66863 | 0.57903 | 1.412 | 4.1021 | 0.85144 | 3.6357 | no | -4.2438 | 0.1117 | 2.0031 |  | 0.39928 | 1.162
B3gas | 3 | LUMO_eV; min_dG_1e_kcal; dG_ET_any_kcal | LUMO of ArX + ΔG ArX + e⁻ → Ar• + X⁻ + ΔG ArX + e⁻ → ArX•⁻ | 1.8109 | 0.72387 | 0.545 | 0.88948 | 0.86295 | 0.82183 | 0.58787 | 0.98717 | 7.329 | 0.84949 | 6.1296 | no | -7.6151 | -2.0284 | 0.12476 | -0.18147 | -0.34361 | 0.22735 | -0.77886
M6gas | 3 | min_dG_1e_kcal; omega_dSCF_eV; min_dG_rad_red_kcal | ΔG ArX + e⁻ → Ar• + X⁻ + electrophilicity index (ΔSCF) + ΔG Ar• + e⁻ → Ar⁻ | 1.8113 | 0.53344 | 0.54477 | 0.81496 | 0.78409 | 0.71932 | 0.53013 | 1.239 | 9.5725 | 0.87073 | 4.7984 | no | -12.4459 | -0.10188 | 5.2968 | -0.080519 | -0.20091 | 0.36793 | -0.46534
B3gas | 3 | LUMO_eV; dG_ET_any_kcal; min_dG_frag_any_kcal | LUMO of ArX + ΔG ArX + e⁻ → ArX•⁻ + ΔG ArX•⁻ → Ar• + X⁻ | 1.8116 | 0.7242 | 0.54465 | 0.88946 | 0.86291 | 0.82178 | 0.5875 | 0.98732 | 7.3263 | 0.92893 | 8.5627 | yes | -7.6152 | -2.0273 | -0.056818 | 0.12465 | -0.34342 | -0.24386 | 0.38581
B3gas | 3 | LUMO_eV; min_dG_1e_kcal; min_dG_frag_any_kcal | LUMO of ArX + ΔG ArX + e⁻ → Ar• + X⁻ + ΔG ArX•⁻ → Ar• + X⁻ | 1.8118 | 0.72433 | 0.54452 | 0.88944 | 0.86289 | 0.82175 | 0.58735 | 0.98739 | 7.3172 | 0.82859 | 3.7473 | no | -7.6145 | -2.0272 | -0.056752 | 0.18149 | -0.3434 | -0.10342 | 0.56175
M6gas | 3 | min_dG_1e_kcal; VEA_eV; min_dG_2e_HDH_kcal | ΔG ArX + e⁻ → Ar• + X⁻ + vertical electron affinity + ΔG ArX + H⁺ + 2e⁻ → ArH + X⁻ | 1.8122 | 0.5993 | 0.54435 | 0.86382 | 0.83317 | 0.78312 | 0.59664 | 1.0892 | 6.6413 | 0.97665 | 64.9168 | yes | -638.3225 | 1.2433 | 1.2617 | -1.5296 | 2.4517 | 0.24014 | -2.8555
M6SMD | 2 | dG_ET_any_kcal; omega_dSCF_eV | ΔG ArX + e⁻ → ArX•⁻ + electrophilicity index (ΔSCF) | 1.8123 | 0.47231 | 0.54428 | 0.76527 | 0.73937 | 0.69198 | 0.51966 | 1.3613 | 1.4861 | 0.65219 | 1.7402 | no | -18.101 | -0.065829 | 7.474 |  | -0.24888 | 0.6766
B3gas | 3 | LUMO_eV; dG_ET_any_kcal; min_dG_2e_HDH_kcal | LUMO of ArX + ΔG ArX + e⁻ → ArX•⁻ + ΔG ArX + H⁺ + 2e⁻ → ArH + X⁻ | 1.8134 | 0.61059 | 0.54373 | 0.88508 | 0.85464 | 0.81103 | 0.54052 | 1.0167 | 4.8641 | 0.85691 | 6.6596 | no | 41.5153 | -2.2864 | -0.17288 | 0.11866 | -0.38731 | -0.74198 | 0.20657
M6gas | 3 | LUMO_RA_eV; min_dG_frag_any_kcal; n_X | LUMO of the radical anion ArX•⁻ + ΔG ArX•⁻ → Ar• + X⁻ + number of halogens | 1.8135 | 0.70241 | 0.54368 | 0.82225 | 0.80693 | 0.74901 | 0.66532 | 1.1717 | 5.0785 | 0.92534 | 12.3851 | yes | -5.8522 | 0.40789 | 0.35712 | -0.19928 | 0.062465 | 1.0452 | -0.1156
M6gas | 3 | min_dG_2e_carbanion_kcal; n_X; min_dG_rad_red_kcal | ΔG ArX + 2e⁻ → Ar⁻ + X⁻ + number of halogens + ΔG Ar• + e⁻ → Ar⁻ | 1.8144 | 0.3514 | 0.54323 | 0.79984 | 0.76378 | 0.69292 | 0.55424 | 1.296 | 7.5074 | 0.97597 | 32.3196 | yes | -8.8346 | -0.14121 | 0.55451 | 0.061965 | -0.91388 | 0.32168 | 0.35811
B3SMD | 2 | min_BDE_kcal; eff_dG_act_concerted_kcal @ -2.00 V | weakest C–X bond enthalpy + Savéant concerted barrier | 1.8146 | 0.53309 | 0.54315 | 0.78679 | 0.75658 | 0.71232 | 0.53591 | 1.3156 | 16.9704 | 0.6458 | 1.7154 | no | 10.2426 | 0.094328 | -1.0549 |  | 0.26598 | -1.0175
M6gas | 3 | min_dG_1e_kcal; min_dG_2e_carbanion_kcal; n_X | ΔG ArX + e⁻ → Ar• + X⁻ + ΔG ArX + 2e⁻ → Ar⁻ + X⁻ + number of halogens | 1.8152 | 0.34229 | 0.54284 | 0.79925 | 0.76268 | 0.69148 | 0.55413 | 1.299 | 7.4156 | 0.92996 | 27.4538 | yes | -8.9123 | -0.053344 | -0.084823 | 0.50086 | -0.10519 | -0.54896 | 0.29056
M6gas | 3 | VEA_eV; min_dG_2e_HDH_kcal; min_dG_rad_red_kcal | vertical electron affinity + ΔG ArX + H⁺ + 2e⁻ → ArH + X⁻ + ΔG Ar• + e⁻ → Ar⁻ | 1.8159 | 0.40438 | 0.54247 | 0.80789 | 0.77097 | 0.70227 | 0.59482 | 1.2761 | 7.9837 | 0.91132 | 7.8361 | yes | -68.6548 | 0.86764 | -0.14685 | -0.098218 | 0.16514 | -0.27415 | -0.56763
B3gas | 3 | VEA_eV; min_wiberg_CX_parent; max_dr_CX_RA_A | vertical electron affinity + weakest Wiberg C–X bond order + largest C–X elongation in ArX•⁻ | 1.8173 | 0.50707 | 0.54176 | 0.82412 | 0.79756 | 0.73683 | 0.56782 | 1.1998 | 6.1535 | 0.40341 | 1.2867 | no | -59.5335 | 4.214 | 54.135 | 1.0868 | 0.83406 | 0.32201 | 0.14946
M6SMD | 2 | min_dG_2e_carbanion_kcal; omega_dSCF_eV | ΔG ArX + 2e⁻ → Ar⁻ + X⁻ + electrophilicity index (ΔSCF) | 1.8174 | 0.53176 | 0.54173 | 0.73992 | 0.71915 | 0.66809 | 0.5265 | 1.4131 | 4.1162 | 0.85576 | 3.7358 | no | -22.8083 | -0.056849 | 7.001 |  | -0.23971 | 0.63377
M6gas | 2 | min_dG_2e_carbanion_kcal; max_dr_CX_RA_A | ΔG ArX + 2e⁻ → Ar⁻ + X⁻ + largest C–X elongation in ArX•⁻ | 1.8175 | 0.2999 | 0.54169 | 0.79997 | 0.75881 | 0.71495 | 0.6085 | 1.3096 | 1.9125 | 0.19701 | 1.0404 | no | -9.7 | -0.13482 | 0.056004 |  | -0.87255 | 0.0075405
B3gas | 2 | LUMO_eV; min_wiberg_CX_parent | LUMO of ArX + weakest Wiberg C–X bond order | 1.8175 | 0.7244 | 0.54165 | 0.78308 | 0.75812 | 0.71414 | 0.52323 | 1.3114 | 4.5236 | 0.47844 | 1.2969 | no | -15.4081 | -5.0482 | 5.3066 |  | -0.85516 | 0.031565
M6gas | 3 | n_X; VEA_eV; max_fplus_CX | number of halogens + vertical electron affinity + largest Fukui f+ on a C–X bond | 1.8177 | 0.5333 | 0.54158 | 0.78873 | 0.76773 | 0.69805 | 0.56794 | 1.2851 | 2.2265 | 0.92491 | 12.1527 | yes | -1.7558 | -0.28196 | 5.486 | 11.5777 | -0.16357 | 1.0442 | 0.3087
M6SMD | 2 | LUMO_RA_eV; VEA_eV | LUMO of the radical anion ArX•⁻ + vertical electron affinity | 1.818 | 0.51954 | 0.54143 | 0.74735 | 0.72301 | 0.67265 | 0.50795 | 1.4034 | 1.8716 | 0.48305 | 1.3044 | no | -12.1885 | -0.35076 | 6.6957 |  | -0.078592 | 0.80955
M6SMD | 3 | dG_ET_any_kcal; min_dG_2e_HDH_kcal; eff_dG_act_concerted_kcal @ -2.00 V | ΔG ArX + e⁻ → ArX•⁻ + ΔG ArX + H⁺ + 2e⁻ → ArH + X⁻ + Savéant concerted barrier | 1.8182 | 0.50882 | 0.54131 | 0.82849 | 0.79796 | 0.73734 | 0.53325 | 1.1986 | 6.0139 | 0.75528 | 2.5466 | no | -72.7201 | -0.024704 | -0.3833 | -0.56142 | -0.093399 | -0.49778 | -0.54212
M6SMD | 3 | dG_ET_any_kcal; min_dG_2e_HDH_kcal; eff_dG_act_combined_kcal @ -2.00 V | ΔG ArX + e⁻ → ArX•⁻ + ΔG ArX + H⁺ + 2e⁻ → ArH + X⁻ + combined stepwise + concerted | 1.8182 | 0.50882 | 0.54131 | 0.82849 | 0.79796 | 0.73734 | 0.53325 | 1.1986 | 6.0139 | 0.75528 | 2.5466 | no | -72.7201 | -0.024704 | -0.3833 | -0.56142 | -0.093399 | -0.49778 | -0.54212
M6SMD | 3 | VEA_eV; omega_dSCF_eV; min_dG_rad_red_kcal | vertical electron affinity + electrophilicity index (ΔSCF) + ΔG Ar• + e⁻ → Ar⁻ | 1.8182 | 0.52042 | 0.5413 | 0.7594 | 0.73809 | 0.65951 | 0.50603 | 1.3647 | 3.5046 | 0.99658 | 275.4595 | yes | -19.5797 | 2.3512 | 3.5764 | -0.082284 | 0.28427 | 0.32376 | -0.28654
M6SMD | 3 | min_BDE_kcal; eff_dG_act_concerted_kcal @ -2.00 V; eff_dG_act_combined_kcal @ -2.00 V | weakest C–X bond enthalpy + Savéant concerted barrier + combined stepwise + concerted | 1.819 | 0.56892 | 0.54092 | 0.78422 | 0.75144 | 0.67687 | 0.55033 | 1.3294 | 18.2338 | 1 | 1000000 | yes | 10.2779 | 0.21682 | -0.66925 | -0.66925 | 0.71681 | -0.64624 | -0.64624
M6SMD | 2 | min_BDE_kcal; eff_dG_act_concerted_kcal @ -2.00 V | weakest C–X bond enthalpy + Savéant concerted barrier | 1.819 | 0.56892 | 0.54092 | 0.78422 | 0.75144 | 0.70625 | 0.55033 | 1.3294 | 18.2338 | 0.77331 | 2.4876 | no | 10.2779 | 0.21682 | -1.3385 |  | 0.71681 | -1.2925
M6SMD | 2 | min_BDE_kcal; eff_dG_act_combined_kcal @ -2.00 V | weakest C–X bond enthalpy + combined stepwise + concerted | 1.819 | 0.56892 | 0.54092 | 0.78422 | 0.75144 | 0.70625 | 0.55033 | 1.3294 | 18.2338 | 0.77331 | 2.4876 | no | 10.2779 | 0.21682 | -1.3385 |  | 0.71681 | -1.2925
B3gas | 3 | LUMO_eV; min_dG_frag_any_kcal; max_fplus_CX | LUMO of ArX + ΔG ArX•⁻ → Ar• + X⁻ + largest Fukui f+ on a C–X bond | 1.8197 | 0.60934 | 0.54055 | 0.89016 | 0.85831 | 0.8158 | 0.60674 | 1.0037 | 7.5066 | 0.82859 | 3.4402 | no | -7.9547 | -2.5355 | 0.1734 | 1.8976 | -0.42951 | 0.53671 | 0.050447
B3SMD | 3 | LUMO_eV; min_dG_2e_HDH_kcal; min_wiberg_CX_parent | LUMO of ArX + ΔG ArX + H⁺ + 2e⁻ → ArH + X⁻ + weakest Wiberg C–X bond order | 1.8205 | 0.69175 | 0.54017 | 0.85012 | 0.81438 | 0.7587 | 0.50489 | 1.1488 | 5.2066 | 0.95783 | 16.569 | yes | -29.1566 | -5.1531 | 0.38212 | 99.9312 | -0.94644 | 0.62778 | 0.62946
M6gas | 3 | min_dG_2e_HDH_kcal; min_BDE_kcal; max_fplus_CX | ΔG ArX + H⁺ + 2e⁻ → ArH + X⁻ + weakest C–X bond enthalpy + largest Fukui f+ on a C–X bond | 1.8209 | 0.5652 | 0.53993 | 0.87466 | 0.84276 | 0.79559 | 0.54812 | 1.0574 | 8.0685 | 0.92126 | 6.8677 | yes | -561.8866 | -1.2181 | 0.56997 | -2.1022 | -2.2741 | 1.8215 | -0.056053
M6SMD | 2 | min_dG_frag_any_kcal; n_X | ΔG ArX•⁻ → Ar• + X⁻ + number of halogens | 1.8218 | 0.4279 | 0.53951 | 0.73775 | 0.71371 | 0.66166 | 0.51711 | 1.4268 | 2.2818 | 0.49951 | 1.3325 | no | -5.7553 | 0.063752 | 1.2234 |  | 0.22488 | 0.70971
M6SMD | 3 | dG_ET_any_kcal; n_X; omega_dSCF_eV | ΔG ArX + e⁻ → ArX•⁻ + number of halogens + electrophilicity index (ΔSCF) | 1.8218 | 0.49538 | 0.53949 | 0.78121 | 0.7595 | 0.68736 | 0.54031 | 1.3077 | 7.5483 | 0.87697 | 4.5543 | no | -14.8926 | -0.054748 | 0.52164 | 4.8444 | -0.20699 | 0.30261 | 0.43854
M6SMD | 3 | LUMO_RA_eV; n_X; eff_dG_act_concerted_kcal @ -2.00 V | LUMO of the radical anion ArX•⁻ + number of halogens + Savéant concerted barrier | 1.8223 | 0.41 | 0.53926 | 0.79618 | 0.76023 | 0.6883 | 0.58472 | 1.3057 | 10.7709 | 0.64551 | 2.2053 | no | 4.5216 | 0.48252 | 1.0495 | -0.43564 | 0.10811 | 0.60882 | -0.42067
M6SMD | 3 | LUMO_RA_eV; n_X; eff_dG_act_combined_kcal @ -2.00 V | LUMO of the radical anion ArX•⁻ + number of halogens + combined stepwise + concerted | 1.8223 | 0.41 | 0.53926 | 0.79618 | 0.76023 | 0.6883 | 0.58472 | 1.3057 | 10.7709 | 0.64551 | 2.2053 | no | 4.5216 | 0.48252 | 1.0495 | -0.43564 | 0.10811 | 0.60882 | -0.42067
M6gas | 3 | min_dG_1e_kcal; n_X; min_dG_rad_red_kcal | ΔG ArX + e⁻ → Ar• + X⁻ + number of halogens + ΔG Ar• + e⁻ → Ar⁻ | 1.8224 | 0.34469 | 0.5392 | 0.79787 | 0.7611 | 0.68943 | 0.54983 | 1.3033 | 7.4223 | 0.97597 | 21.217 | yes | -8.7809 | -0.13828 | 0.57208 | -0.077263 | -0.27269 | 0.33187 | -0.44652
M6gas | 3 | min_dG_1e_kcal; min_dG_2e_carbanion_kcal; VEA_eV | ΔG ArX + e⁻ → Ar• + X⁻ + ΔG ArX + 2e⁻ → Ar⁻ + X⁻ + vertical electron affinity | 1.8226 | 0.40732 | 0.53911 | 0.7995 | 0.76223 | 0.6909 | 0.57927 | 1.3003 | 7.961 | 0.93471 | 9.0818 | yes | -8.0534 | -0.0093693 | -0.10888 | 0.88428 | -0.018476 | -0.70463 | 0.16831
M6SMD | 3 | eff_dG_act_concerted_kcal @ -2.00 V; eff_dG_act_combined_kcal @ -2.00 V; max_fplus_CX | Savéant concerted barrier + combined stepwise + concerted + largest Fukui f+ on a C–X bond | 1.8229 | 0.32571 | 0.53893 | 0.72738 | 0.70939 | 0.62221 | 0.52713 | 1.4375 | 2.5551 | 1 | 1000000 | yes | 9.5716 | -0.34794 | -0.34794 | 27.829 | -0.33598 | -0.33598 | 0.41095
M6SMD | 2 | eff_dG_act_concerted_kcal @ -2.00 V; max_fplus_CX | Savéant concerted barrier + largest Fukui f+ on a C–X bond | 1.8229 | 0.32571 | 0.53893 | 0.72738 | 0.70939 | 0.65655 | 0.52713 | 1.4375 | 2.5551 | 0.16112 | 1.0267 | no | 9.5716 | -0.69587 | 27.829 |  | -0.67195 | 0.41095
M6SMD | 2 | eff_dG_act_combined_kcal @ -2.00 V; max_fplus_CX | combined stepwise + concerted + largest Fukui f+ on a C–X bond | 1.8229 | 0.32571 | 0.53893 | 0.72738 | 0.70939 | 0.65655 | 0.52713 | 1.4375 | 2.5551 | 0.16112 | 1.0267 | no | 9.5716 | -0.69587 | 27.829 |  | -0.67195 | 0.41095
B3SMD | 3 | omega_dSCF_eV; min_dG0_act_concerted_kcal; min_wiberg_CX_parent | electrophilicity index (ΔSCF) + Savéant intrinsic barrier (weakest C–X) + weakest Wiberg C–X bond order | 1.8229 | 0.97752 | 0.53892 | 0.88549 | 0.87538 | 0.838 | 0.67406 | 0.94131 | 4.1102 | 0.58027 | 5.402 | no | -141.822 | -2.1649 | -1.1732 | 166.2997 | -0.26842 | -0.97327 | 1.0475
B3SMD | 3 | n_X; min_dG_2e_HDH_kcal; max_fplus_CX | number of halogens + ΔG ArX + H⁺ + 2e⁻ → ArH + X⁻ + largest Fukui f+ on a C–X bond | 1.823 | 0.48597 | 0.53889 | 0.77029 | 0.74734 | 0.67154 | 0.53916 | 1.3403 | 5.956 | 0.80745 | 2.9596 | no | 21.6719 | 1.5951 | 0.13941 | 10.5689 | 0.92535 | 0.22903 | 0.26789
M6gas | 3 | VEA_eV; min_dG_2e_HDH_kcal; min_BDE_kcal | vertical electron affinity + ΔG ArX + H⁺ + 2e⁻ → ArH + X⁻ + weakest C–X bond enthalpy | 1.8232 | 0.58594 | 0.53878 | 0.87157 | 0.84077 | 0.793 | 0.55199 | 1.064 | 16.8452 | 0.92126 | 31.5195 | yes | -515.6804 | 0.37941 | -1.1175 | 0.52038 | 0.072216 | -2.0862 | 1.663
M6SMD | 3 | n_X; min_BDE_kcal; max_fplus_CX | number of halogens + weakest C–X bond enthalpy + largest Fukui f+ on a C–X bond | 1.8235 | 0.332 | 0.53864 | 0.77861 | 0.7484 | 0.67291 | 0.51378 | 1.3375 | 18.04 | 0.65645 | 2.1863 | no | -0.22173 | 1.2398 | -0.090535 | 9.4656 | 0.71919 | -0.29931 | 0.13978
B3SMD | 2 | LUMO_eV; min_wiberg_CX_parent | LUMO of ArX + weakest Wiberg C–X bond order | 1.824 | 0.81117 | 0.53839 | 0.81916 | 0.7906 | 0.75252 | 0.49804 | 1.2202 | 6.9878 | 0.57248 | 1.4875 | no | -23.7541 | -4.5318 | 14.8409 |  | -0.83233 | 0.093481
B3gas | 3 | LUMO_eV; LUMO_RA_eV; min_dG_1e_kcal | LUMO of ArX + LUMO of the radical anion ArX•⁻ + ΔG ArX + e⁻ → Ar• + X⁻ | 1.8247 | 0.74761 | 0.53804 | 0.88261 | 0.85879 | 0.81643 | 0.61367 | 1.002 | 3.9846 | 0.85565 | 5.2465 | no | 0.041344 | -2.074 | -3.016 | 0.07815 | -0.35133 | -0.70528 | 0.14241
M6SMD | 3 | min_dG_frag_any_kcal; min_dG_2e_HDH_kcal; eff_dG_act_concerted_kcal @ -2.00 V | ΔG ArX•⁻ → Ar• + X⁻ + ΔG ArX + H⁺ + 2e⁻ → ArH + X⁻ + Savéant concerted barrier | 1.8247 | 0.50859 | 0.53804 | 0.83084 | 0.80034 | 0.74044 | 0.52497 | 1.1915 | 5.8386 | 0.736 | 2.2783 | no | -75.1996 | 0.031946 | -0.40034 | -0.54281 | 0.11269 | -0.51992 | -0.52415
M6SMD | 3 | min_dG_frag_any_kcal; min_dG_2e_HDH_kcal; eff_dG_act_combined_kcal @ -2.00 V | ΔG ArX•⁻ → Ar• + X⁻ + ΔG ArX + H⁺ + 2e⁻ → ArH + X⁻ + combined stepwise + concerted | 1.8247 | 0.50859 | 0.53804 | 0.83084 | 0.80034 | 0.74044 | 0.52497 | 1.1915 | 5.8386 | 0.736 | 2.2783 | no | -75.1996 | 0.031946 | -0.40034 | -0.54281 | 0.11269 | -0.51992 | -0.52415
M6SMD | 3 | min_dG_2e_carbanion_kcal; n_X; min_dG0_act_concerted_kcal | ΔG ArX + 2e⁻ → Ar⁻ + X⁻ + number of halogens + Savéant intrinsic barrier (weakest C–X) | 1.825 | 0.32205 | 0.53787 | 0.79528 | 0.76275 | 0.69158 | 0.54929 | 1.2988 | 17.3759 | 0.95876 | 26.4994 | yes | -25.275 | -0.23137 | -0.36409 | -0.46188 | -0.97559 | -0.21121 | -0.43048
B3gas | 2 | VEA_eV; min_BDE_kcal | vertical electron affinity + weakest C–X bond enthalpy | 1.8255 | 0.54949 | 0.53762 | 0.75251 | 0.72715 | 0.67754 | 0.51136 | 1.3929 | 4.9244 | 0.61032 | 1.5936 | no | -7.5164 | 4.8465 | 0.072787 |  | 0.95924 | 0.19847
B3gas | 3 | min_dG_frag_any_kcal; min_BDE_kcal; max_fplus_CX | ΔG ArX•⁻ → Ar• + X⁻ + weakest C–X bond enthalpy + largest Fukui f+ on a C–X bond | 1.8262 | 0.41993 | 0.53729 | 0.86727 | 0.82474 | 0.77216 | 0.61171 | 1.1163 | 7.3051 | 0.28422 | 1.1167 | no | -0.10212 | 0.27704 | -0.05497 | -1.4027 | 0.85748 | -0.14989 | -0.037292
M6gas | 3 | min_dG_2e_carbanion_kcal; omega_dSCF_eV; min_dG_2e_HDH_kcal | ΔG ArX + 2e⁻ → Ar⁻ + X⁻ + electrophilicity index (ΔSCF) + ΔG ArX + H⁺ + 2e⁻ → ArH + X⁻ | 1.8264 | 0.56301 | 0.53719 | 0.81877 | 0.78789 | 0.72426 | 0.51652 | 1.2281 | 7.7499 | 0.88752 | 6.2969 | no | -31.1129 | -0.075144 | 5.3437 | -0.045221 | -0.48631 | 0.37118 | -0.084419
B3SMD | 2 | min_dG0_act_concerted_kcal; eff_dG_act_concerted_kcal @ -2.00 V | Savéant intrinsic barrier (weakest C–X) + Savéant concerted barrier | 1.8267 | 0.58692 | 0.53703 | 0.79187 | 0.76234 | 0.71913 | 0.50895 | 1.3 | 19.8417 | 0.76125 | 2.3781 | no | 8.504 | 0.40298 | -1.1406 |  | 0.33431 | -1.1003
M6gas | 3 | dG_ET_any_kcal; omega_dSCF_eV; max_fplus_CX | ΔG ArX + e⁻ → ArX•⁻ + electrophilicity index (ΔSCF) + largest Fukui f+ on a C–X bond | 1.8271 | 0.48173 | 0.53683 | 0.8425 | 0.81586 | 0.76061 | 0.52113 | 1.1443 | 7.284 | 0.80172 | 3.1744 | no | -12.7834 | -0.10225 | 7.604 | 4.8202 | -0.41734 | 0.52818 | 0.12852
M6gas | 3 | min_dG_1e_kcal; max_fplus_CX; min_wiberg_CX_parent | ΔG ArX + e⁻ → Ar• + X⁻ + largest Fukui f+ on a C–X bond + weakest Wiberg C–X bond order | 1.8271 | 0.42318 | 0.5368 | 0.8658 | 0.83078 | 0.78002 | 0.52154 | 1.0969 | 13.9838 | 0.5216 | 1.4305 | no | -187.0855 | -0.4704 | -1.8148 | 172.0884 | -0.92762 | -0.048388 | 0.94909
B3gas | 3 | omega_dSCF_eV; min_dG_rad_red_kcal; min_wiberg_CX_parent | electrophilicity index (ΔSCF) + ΔG Ar• + e⁻ → Ar⁻ + weakest Wiberg C–X bond order | 1.8274 | 0.67154 | 0.53666 | 0.82248 | 0.7985 | 0.73805 | 0.4717 | 1.197 | 2.8208 | 0.77062 | 3.3995 | no | -21.2982 | 6.0091 | -0.078897 | 8.1538 | 0.46827 | -0.45709 | 0.048501
M6SMD | 1 | min_dG_rad_red_kcal | ΔG Ar• + e⁻ → Ar⁻ | 1.8281 | 0.48965 | 0.53631 | 0.62983 | 0.61968 | 0.58799 | 0.47979 | 1.6444 | 3.4318 | 0 | 1 | no | b0: -24.3166; b1: -0.22606; std b1: -0.7872
M6gas | 3 | min_dG_2e_carbanion_kcal; VEA_eV; min_dG_rad_red_kcal | ΔG ArX + 2e⁻ → Ar⁻ + X⁻ + vertical electron affinity + ΔG Ar• + e⁻ → Ar⁻ | 1.8282 | 0.41472 | 0.53625 | 0.79986 | 0.76244 | 0.69117 | 0.57873 | 1.2997 | 8.0293 | 0.9549 | 15.7167 | yes | -8.0261 | -0.12079 | 0.89712 | 0.012729 | -0.78171 | 0.17075 | 0.073563
M6gas | 3 | LUMO_RA_eV; min_dG_2e_HDH_kcal; min_dG_rad_red_kcal | LUMO of the radical anion ArX•⁻ + ΔG ArX + H⁺ + 2e⁻ → ArH + X⁻ + ΔG Ar• + e⁻ → Ar⁻ | 1.8285 | 0.25703 | 0.53611 | 0.809 | 0.7688 | 0.69944 | 0.54831 | 1.2822 | 8.012 | 0.78627 | 2.9066 | no | -89.1639 | 0.40269 | -0.18978 | -0.12395 | 0.061668 | -0.35429 | -0.71635
B3SMD | 3 | min_BDE_kcal; eff_dG_act_concerted_kcal @ -2.00 V; max_fplus_CX | weakest C–X bond enthalpy + Savéant concerted barrier + largest Fukui f+ on a C–X bond | 1.829 | 0.52947 | 0.53588 | 0.82269 | 0.79814 | 0.73759 | 0.56412 | 1.198 | 18.8577 | 0.6458 | 1.8905 | no | 8.058 | 0.083305 | -0.96643 | 8.4961 | 0.2349 | -0.93225 | 0.21535
M6gas | 2 | LUMO_RA_eV; min_dG_rad_red_kcal | LUMO of the radical anion ArX•⁻ + ΔG Ar• + e⁻ → Ar⁻ | 1.829 | 0.32926 | 0.53584 | 0.75354 | 0.72091 | 0.67017 | 0.54705 | 1.4087 | 3.6237 | 0.49437 | 1.3235 | no | -5.143 | -1.3953 | -0.12508 |  | -0.21368 | -0.72286
M6gas | 3 | LUMO_RA_eV; min_dG_2e_carbanion_kcal; min_BDE_kcal | LUMO of the radical anion ArX•⁻ + ΔG ArX + 2e⁻ → Ar⁻ + X⁻ + weakest C–X bond enthalpy | 1.8296 | 0.22258 | 0.53555 | 0.79932 | 0.75982 | 0.68777 | 0.54735 | 1.3068 | 13.7026 | 0.66748 | 2.8792 | no | -10.566 | -0.078416 | -0.13553 | 0.012509 | -0.012009 | -0.87709 | 0.039974
M6gas | 2 | omega_dSCF_eV; min_dG_2e_HDH_kcal | electrophilicity index (ΔSCF) + ΔG ArX + H⁺ + 2e⁻ → ArH + X⁻ | 1.8298 | 0.62426 | 0.53543 | 0.77552 | 0.75033 | 0.70494 | 0.50101 | 1.3324 | 3.0269 | 0.51489 | 1.3608 | no | -62.1159 | 10.5847 | -0.11551 |  | 0.73523 | -0.21564
B3gas | 3 | min_dG_frag_any_kcal; min_dG_RA_2e_any_kcal; max_dr_CX_RA_A | ΔG ArX•⁻ → Ar• + X⁻ + ΔG ArX•⁻ + e⁻ → Ar⁻ + X⁻ + largest C–X elongation in ArX•⁻ | 1.8304 | 0.53272 | 0.53515 | 0.85414 | 0.83277 | 0.7826 | 0.71402 | 1.0904 | 2.4498 | 0.49506 | 1.379 | no | -6.7326 | 0.2594 | -0.054714 | 0.069125 | 0.8029 | -0.19558 | 0.0095063
B3SMD | 3 | min_dG_2e_carbanion_kcal; min_dG_2e_HDH_kcal; min_wiberg_CX_parent | ΔG ArX + 2e⁻ → Ar⁻ + X⁻ + ΔG ArX + H⁺ + 2e⁻ → ArH + X⁻ + weakest Wiberg C–X bond order | 1.8305 | 0.42228 | 0.53507 | 0.73506 | 0.71624 | 0.63111 | 0.44552 | 1.4204 | 3.9334 | 0.95783 | 33.0003 | yes | 43.1558 | -0.38595 | 1.1565 | 140.1588 | -1.7897 | 1.9 | 0.88285
B3SMD | 2 | LUMO_eV; min_dG_2e_carbanion_kcal | LUMO of ArX + ΔG ArX + 2e⁻ → Ar⁻ + X⁻ | 1.8305 | 0.8025 | 0.53507 | 0.82391 | 0.79676 | 0.75981 | 0.4879 | 1.2021 | 1.7688 | 0.78904 | 2.6496 | no | -13.9477 | -4.0559 | -0.038515 |  | -0.74492 | -0.1786
M6SMD | 3 | min_dG_1e_kcal; min_dG_2e_HDH_kcal; min_dG0_act_concerted_kcal | ΔG ArX + e⁻ → Ar• + X⁻ + ΔG ArX + H⁺ + 2e⁻ → ArH + X⁻ + Savéant intrinsic barrier (weakest C–X) | 1.8306 | 0.73808 | 0.53504 | 0.85169 | 0.82937 | 0.77818 | 0.58108 | 1.1015 | 34.8101 | 0.97232 | 18.8263 | yes | -181.7943 | 0.74847 | -1.1459 | -0.68201 | 0.67206 | -1.4881 | -0.63564
M6gas | 3 | min_dG_2e_carbanion_kcal; VEA_eV; min_dG_2e_HDH_kcal | ΔG ArX + 2e⁻ → Ar⁻ + X⁻ + vertical electron affinity + ΔG ArX + H⁺ + 2e⁻ → ArH + X⁻ | 1.8307 | 0.41722 | 0.53499 | 0.80101 | 0.76395 | 0.69313 | 0.57877 | 1.2955 | 7.5934 | 0.93471 | 10.0856 | yes | -21.1384 | -0.10141 | 0.98551 | -0.032244 | -0.65629 | 0.18758 | -0.060195
M6SMD | 3 | min_dG_frag_any_kcal; min_dG_RA_2e_any_kcal; min_BDE_kcal | ΔG ArX•⁻ → Ar• + X⁻ + ΔG ArX•⁻ + e⁻ → Ar⁻ + X⁻ + weakest C–X bond enthalpy | 1.8312 | 0.33341 | 0.53471 | 0.79603 | 0.7595 | 0.68735 | 0.54787 | 1.3077 | 15.3352 | 0.68446 | 2.2287 | no | -16.5037 | 0.23443 | -0.24499 | -0.1196 | 0.82694 | -0.90467 | -0.3954
M6SMD | 3 | LUMO_RA_eV; n_X; VEA_eV | LUMO of the radical anion ArX•⁻ + number of halogens + vertical electron affinity | 1.8317 | 0.53289 | 0.53449 | 0.75841 | 0.73748 | 0.65873 | 0.52603 | 1.3662 | 11.7079 | 0.90411 | 5.6541 | yes | -10.7706 | -0.24046 | 0.49314 | 4.6552 | -0.053879 | 0.28607 | 0.56284
B3gas | 3 | min_dG_frag_any_kcal; min_dG_rad_red_kcal; max_dr_CX_RA_A | ΔG ArX•⁻ → Ar• + X⁻ + ΔG Ar• + e⁻ → Ar⁻ + largest C–X elongation in ArX•⁻ | 1.8318 | 0.53723 | 0.53444 | 0.8543 | 0.83324 | 0.78321 | 0.71575 | 1.0889 | 2.4683 | 0.83883 | 3.5018 | no | -6.7149 | 0.2054 | -0.054246 | 0.060872 | 0.63576 | -0.31428 | 0.0083714
M6SMD | 3 | min_dG_frag_any_kcal; min_dG_RA_2e_any_kcal; max_dr_CX_RA_A | ΔG ArX•⁻ → Ar• + X⁻ + ΔG ArX•⁻ + e⁻ → Ar⁻ + X⁻ + largest C–X elongation in ArX•⁻ | 1.8322 | 0.56727 | 0.53424 | 0.80567 | 0.78256 | 0.71733 | 0.56467 | 1.2434 | 2.5868 | 0.60651 | 1.9645 | no | -13.1647 | 0.27626 | -0.13023 | -1.2851 | 0.9745 | -0.48089 | -0.38421
M6SMD | 3 | LUMO_eV; min_dG_2e_HDH_kcal; min_dG0_act_concerted_kcal | LUMO of ArX + ΔG ArX + H⁺ + 2e⁻ → ArH + X⁻ + Savéant intrinsic barrier (weakest C–X) | 1.8322 | 0.78956 | 0.53422 | 0.85679 | 0.83051 | 0.77967 | 0.64226 | 1.0978 | 17.5316 | 0.72794 | 21.2144 | no | -213.2354 | 4.7253 | -1.1508 | -1.1953 | 0.73591 | -1.4946 | -1.114
M6SMD | 3 | min_dG_frag_any_kcal; min_dG_rad_red_kcal; max_dr_CX_RA_A | ΔG ArX•⁻ → Ar• + X⁻ + ΔG Ar• + e⁻ → Ar⁻ + largest C–X elongation in ArX•⁻ | 1.833 | 0.5641 | 0.53381 | 0.80507 | 0.78174 | 0.71626 | 0.56483 | 1.2458 | 2.6175 | 0.44164 | 1.7956 | no | -12.9987 | 0.14673 | -0.12858 | -1.2959 | 0.51756 | -0.44775 | -0.38743
M6gas | 2 | LUMO_RA_eV; n_X | LUMO of the radical anion ArX•⁻ + number of halogens | 1.8331 | 0.37623 | 0.53376 | 0.74664 | 0.71872 | 0.66758 | 0.54001 | 1.4142 | 4.687 | 0.47241 | 1.2873 | no | -2.7474 | -1.5357 | 1.2255 |  | -0.23518 | 0.71094
M6gas | 3 | LUMO_eV; omega_dSCF_eV; max_fplus_CX | LUMO of ArX + electrophilicity index (ΔSCF) + largest Fukui f+ on a C–X bond | 1.8332 | 0.49526 | 0.53371 | 0.78449 | 0.76526 | 0.69484 | 0.59492 | 1.2919 | 1.7738 | 0.96632 | 22.3817 | yes | -20.8346 | 2.2267 | 17.1344 | 9.7232 | 0.32144 | 1.1902 | 0.25925
B3gas | 2 | LUMO_eV; VEA_eV | LUMO of ArX + vertical electron affinity | 1.8332 | 0.67742 | 0.5337 | 0.79429 | 0.76572 | 0.72313 | 0.51431 | 1.2907 | 1.4894 | 0.92246 | 6.7085 | yes | -7.9348 | -3.8467 | 1.1975 |  | -0.65162 | 0.23701
M6SMD | 2 | VEA_eV; max_fplus_CX | vertical electron affinity + largest Fukui f+ on a C–X bond | 1.8343 | 0.52622 | 0.53317 | 0.74551 | 0.72072 | 0.66994 | 0.47919 | 1.4092 | 1.8595 | 0.65663 | 1.758 | no | -12.2788 | 7.3656 | -4.4378 |  | 0.89054 | -0.065533
M6gas | 3 | VEA_eV; min_dG_rad_red_kcal; min_wiberg_CX_parent | vertical electron affinity + ΔG Ar• + e⁻ → Ar⁻ + weakest Wiberg C–X bond order | 1.8344 | 0.52229 | 0.53309 | 0.75437 | 0.72652 | 0.64447 | 0.52205 | 1.3945 | 2.8385 | 0.91132 | 6.9831 | yes | -16.8894 | 2.586 | -0.059744 | 11.827 | 0.49221 | -0.34528 | 0.065228
M6gas | 3 | dG_ET_any_kcal; min_dG_2e_HDH_kcal; max_fplus_CX | ΔG ArX + e⁻ → ArX•⁻ + ΔG ArX + H⁺ + 2e⁻ → ArH + X⁻ + largest Fukui f+ on a C–X bond | 1.8346 | 0.53721 | 0.53298 | 0.8239 | 0.79841 | 0.73793 | 0.52695 | 1.1973 | 9.2787 | 0.85722 | 3.8366 | no | 109.6172 | -0.31787 | 0.27734 | -0.23022 | -1.2974 | 0.51776 | -0.0061383
B3SMD | 2 | LUMO_eV; min_dG_2e_HDH_kcal | LUMO of ArX + ΔG ArX + H⁺ + 2e⁻ → ArH + X⁻ | 1.8348 | 0.81336 | 0.53292 | 0.81461 | 0.78517 | 0.74611 | 0.47997 | 1.2359 | 2.4152 | 0.67053 | 1.8169 | no | -12.3209 | -4.7186 | -0.017436 |  | -0.86664 | -0.028646
M6SMD | 3 | LUMO_RA_eV; eff_dG_act_concerted_kcal @ -2.00 V; max_fplus_CX | LUMO of the radical anion ArX•⁻ + Savéant concerted barrier + largest Fukui f+ on a C–X bond | 1.8351 | 0.42812 | 0.53277 | 0.80529 | 0.77136 | 0.70277 | 0.61001 | 1.275 | 2.2776 | 0.64551 | 2.3073 | no | 14.4776 | 1.6876 | -0.9239 | 37.8745 | 0.37813 | -0.89214 | 0.5593
M6SMD | 3 | LUMO_RA_eV; eff_dG_act_combined_kcal @ -2.00 V; max_fplus_CX | LUMO of the radical anion ArX•⁻ + combined stepwise + concerted + largest Fukui f+ on a C–X bond | 1.8351 | 0.42812 | 0.53277 | 0.80529 | 0.77136 | 0.70277 | 0.61001 | 1.275 | 2.2776 | 0.64551 | 2.3073 | no | 14.4776 | 1.6876 | -0.9239 | 37.8745 | 0.37813 | -0.89214 | 0.5593
B3gas | 3 | LUMO_eV; min_dG_2e_carbanion_kcal; max_dr_CX_RA_A | LUMO of ArX + ΔG ArX + 2e⁻ → Ar⁻ + X⁻ + largest C–X elongation in ArX•⁻ | 1.8357 | 0.50509 | 0.53245 | 0.84445 | 0.81188 | 0.75545 | 0.52155 | 1.1565 | 2.2935 | 0.91105 | 7.2072 | yes | -11.1301 | -2.6811 | -0.073924 | 0.57482 | -0.45417 | -0.49671 | 0.079052
M6SMD | 3 | LUMO_eV; LUMO_RA_eV; min_dG_frag_any_kcal | LUMO of ArX + LUMO of the radical anion ArX•⁻ + ΔG ArX•⁻ → Ar• + X⁻ | 1.8359 | 0.70648 | 0.53233 | 0.82733 | 0.79956 | 0.73943 | 0.49637 | 1.1938 | 1.8849 | 0.93044 | 7.5934 | yes | 0.0089477 | -5.1671 | 3.4244 | 0.23635 | -0.80471 | 0.76727 | 0.83371
B3SMD | 3 | LUMO_eV; min_dG_2e_carbanion_kcal; max_fplus_CX | LUMO of ArX + ΔG ArX + 2e⁻ → Ar⁻ + X⁻ + largest Fukui f+ on a C–X bond | 1.8359 | 0.76451 | 0.53232 | 0.84579 | 0.81942 | 0.76524 | 0.51819 | 1.1331 | 10.209 | 0.78904 | 2.7512 | no | -13.1432 | -3.9458 | -0.028169 | 6.4704 | -0.72471 | -0.13063 | 0.16401
B3gas | 3 | min_dG_2e_carbanion_kcal; omega_dSCF_eV; min_BDE_kcal | ΔG ArX + 2e⁻ → Ar⁻ + X⁻ + electrophilicity index (ΔSCF) + weakest C–X bond enthalpy | 1.836 | 0.61981 | 0.53229 | 0.83406 | 0.80503 | 0.74654 | 0.49221 | 1.1774 | 10.7204 | 0.8643 | 4.5655 | no | -14.203 | -0.094865 | 4.0443 | 0.021106 | -0.63742 | 0.31516 | 0.05755
B3gas | 3 | LUMO_eV; LUMO_RA_eV; omega_dSCF_eV | LUMO of ArX + LUMO of the radical anion ArX•⁻ + electrophilicity index (ΔSCF) | 1.8363 | 0.73358 | 0.53213 | 0.88141 | 0.85703 | 0.81414 | 0.60834 | 1.0083 | 3.369 | 0.94543 | 11.0973 | yes | 0.74481 | -3.436 | -2.8112 | -3.7229 | -0.58205 | -0.65739 | -0.29011
B3SMD | 3 | min_dG_2e_HDH_kcal; min_BDE_kcal; min_dG0_act_concerted_kcal | ΔG ArX + H⁺ + 2e⁻ → ArH + X⁻ + weakest C–X bond enthalpy + Savéant intrinsic barrier (weakest C–X) | 1.8367 | 0.54244 | 0.53192 | 0.8062 | 0.77808 | 0.7115 | 0.44738 | 1.2562 | 9.0588 | 0.96925 | 28.7518 | yes | -93.2402 | -0.49783 | -0.18919 | -0.16935 | -0.81788 | -0.53345 | -0.1405
B3SMD | 3 | LUMO_eV; min_dG_2e_carbanion_kcal; min_dG_rad_red_kcal | LUMO of ArX + ΔG ArX + 2e⁻ → Ar⁻ + X⁻ + ΔG Ar• + e⁻ → Ar⁻ | 1.8371 | 0.68743 | 0.53172 | 0.86803 | 0.83853 | 0.79009 | 0.4975 | 1.0715 | 3.3726 | 0.98436 | 33.2479 | yes | -5.7164 | -3.9661 | 0.20527 | -0.33082 | -0.72843 | 0.95189 | -1.1617
B3SMD | 2 | LUMO_eV; min_dG0_act_concerted_kcal | LUMO of ArX + Savéant intrinsic barrier (weakest C–X) | 1.8372 | 0.79105 | 0.53168 | 0.81855 | 0.78641 | 0.74758 | 0.45737 | 1.2324 | 6.9068 | 0.52874 | 1.3881 | no | -6.882 | -4.6838 | -0.058375 |  | -0.86024 | -0.048427
B3gas | 3 | omega_dSCF_eV; min_BDE_kcal; min_wiberg_CX_parent | electrophilicity index (ΔSCF) + weakest C–X bond enthalpy + weakest Wiberg C–X bond order | 1.8374 | 0.62191 | 0.53159 | 0.86238 | 0.83176 | 0.78129 | 0.52748 | 1.0937 | 13.1161 | 0.58771 | 10.8153 | no | -158.1498 | -0.29744 | -0.37119 | 175.2631 | -0.023178 | -1.0121 | 1.0425
M6gas | 2 | VEA_eV; min_BDE_kcal | vertical electron affinity + weakest C–X bond enthalpy | 1.8377 | 0.44045 | 0.53144 | 0.73071 | 0.70269 | 0.64863 | 0.5116 | 1.454 | 7.7768 | 0.23699 | 1.0595 | no | 1.1631 | 4.2804 | -0.025974 |  | 0.81471 | -0.083006
M6SMD | 3 | min_dG_RA_2e_any_kcal; min_dG_rad_red_kcal; max_dr_CX_RA_A | ΔG ArX•⁻ + e⁻ → Ar⁻ + X⁻ + ΔG Ar• + e⁻ → Ar⁻ + largest C–X elongation in ArX•⁻ | 1.8377 | 0.56255 | 0.53142 | 0.80444 | 0.78059 | 0.71476 | 0.56161 | 1.249 | 2.626 | 0.60651 | 1.9797 | no | -12.9029 | 0.1466 | -0.27415 | -1.3015 | 0.54135 | -0.95467 | -0.38912
B3SMD | 1 | eff_dG_act_concerted_kcal @ -2.00 V | Savéant concerted barrier | 1.838 | 0.55283 | 0.53127 | 0.73727 | 0.71534 | 0.69162 | 0.53787 | 1.4227 | 1.4815 | 0 | 1 | no | b0: 14.2068; b1: -0.87679; std b1: -0.84578
M6gas | 3 | min_dG_1e_kcal; VEA_eV; min_dG_rad_red_kcal | ΔG ArX + e⁻ → Ar• + X⁻ + vertical electron affinity + ΔG Ar• + e⁻ → Ar⁻ | 1.8383 | 0.41298 | 0.53112 | 0.79829 | 0.76014 | 0.68818 | 0.5729 | 1.306 | 7.9737 | 0.91132 | 8.0828 | yes | -7.8599 | -0.11619 | 0.97494 | -0.10565 | -0.22912 | 0.18556 | -0.61059
M6gas | 3 | dG_ET_any_kcal; n_X; max_fplus_CX | ΔG ArX + e⁻ → ArX•⁻ + number of halogens + largest Fukui f+ on a C–X bond | 1.8385 | 0.44884 | 0.531 | 0.83059 | 0.79959 | 0.73947 | 0.53758 | 1.1937 | 2.6392 | 0.76001 | 2.3795 | no | -6.8204 | -0.13178 | 0.70988 | 0.85354 | -0.53786 | 0.41181 | 0.022758
M6SMD | 3 | n_X; omega_dSCF_eV; min_dG_rad_red_kcal | number of halogens + electrophilicity index (ΔSCF) + ΔG Ar• + e⁻ → Ar⁻ | 1.8388 | 0.58734 | 0.53088 | 0.76058 | 0.73865 | 0.66024 | 0.50388 | 1.3632 | 6.8389 | 0.96592 | 24.6013 | yes | -18.746 | 0.24973 | 6.019 | -0.059261 | 0.14487 | 0.54488 | -0.20636
B3gas | 3 | LUMO_eV; min_BDE_kcal; min_wiberg_CX_parent | LUMO of ArX + weakest C–X bond enthalpy + weakest Wiberg C–X bond order | 1.8388 | 0.61245 | 0.53087 | 0.86935 | 0.83574 | 0.78647 | 0.48428 | 1.0807 | 8.4056 | 0.58771 | 9.6904 | no | -129.385 | -1.016 | -0.29977 | 141.0087 | -0.17211 | -0.81741 | 0.83876
M6gas | 2 | min_dG_1e_kcal; VEA_eV | ΔG ArX + e⁻ → Ar• + X⁻ + vertical electron affinity | 1.8411 | 0.46095 | 0.5297 | 0.73505 | 0.70756 | 0.65439 | 0.51808 | 1.442 | 3.522 | 0.40317 | 1.1941 | no | -1.3951 | -0.059091 | 4.1369 |  | -0.11653 | 0.7874
B3gas | 3 | min_dG_rad_red_kcal; max_fplus_CX; min_wiberg_CX_parent | ΔG Ar• + e⁻ → Ar⁻ + largest Fukui f+ on a C–X bond + weakest Wiberg C–X bond order | 1.8414 | 0.44618 | 0.52953 | 0.7848 | 0.75694 | 0.68402 | 0.45038 | 1.3146 | 2.7061 | 0.55053 | 1.4527 | no | -7.7638 | -0.15386 | 7.894 | -3.4701 | -0.89139 | 0.20986 | -0.020641
B3SMD | 3 | n_X; min_dG_2e_HDH_kcal; min_wiberg_CX_parent | number of halogens + ΔG ArX + H⁺ + 2e⁻ → ArH + X⁻ + weakest Wiberg C–X bond order | 1.8415 | 0.45706 | 0.52949 | 0.75623 | 0.73113 | 0.65047 | 0.43884 | 1.3827 | 2.7977 | 0.95783 | 21.9649 | yes | 0.43432 | 1.9404 | 0.67101 | 133.1343 | 1.1257 | 1.1024 | 0.8386
M6SMD | 2 | n_X; min_dG_2e_HDH_kcal | number of halogens + ΔG ArX + H⁺ + 2e⁻ → ArH + X⁻ | 1.8419 | 0.36377 | 0.52926 | 0.70208 | 0.67706 | 0.61834 | 0.50809 | 1.5153 | 5.3762 | 0.83845 | 3.3669 | no | 3.7121 | 1.5126 | 0.050905 |  | 0.87747 | 0.066109
M6SMD | 3 | dG_ET_any_kcal; n_X; eff_dG_act_concerted_kcal @ -2.00 V | ΔG ArX + e⁻ → ArX•⁻ + number of halogens + Savéant concerted barrier | 1.8431 | 0.372 | 0.52868 | 0.78954 | 0.75616 | 0.68301 | 0.54729 | 1.3167 | 11.5242 | 0.75528 | 2.6287 | no | 0.72978 | -0.021802 | 0.97977 | -0.32555 | -0.082425 | 0.56837 | -0.31436
M6SMD | 3 | dG_ET_any_kcal; n_X; eff_dG_act_combined_kcal @ -2.00 V | ΔG ArX + e⁻ → ArX•⁻ + number of halogens + combined stepwise + concerted | 1.8431 | 0.372 | 0.52868 | 0.78954 | 0.75616 | 0.68301 | 0.54729 | 1.3167 | 11.5242 | 0.75528 | 2.6287 | no | 0.72978 | -0.021802 | 0.97977 | -0.32555 | -0.082425 | 0.56837 | -0.31436
M6SMD | 3 | n_X; min_dG_rad_red_kcal; eff_dG_act_concerted_kcal @ -2.00 V | number of halogens + ΔG Ar• + e⁻ → Ar⁻ + Savéant concerted barrier | 1.8432 | 0.3923 | 0.5286 | 0.81268 | 0.77729 | 0.71048 | 0.56833 | 1.2584 | 9.8126 | 0.96592 | 27.0007 | yes | -9.7396 | -0.31519 | -0.20525 | -0.51201 | -0.18284 | -0.71474 | -0.4944
M6SMD | 3 | n_X; min_dG_rad_red_kcal; eff_dG_act_combined_kcal @ -2.00 V | number of halogens + ΔG Ar• + e⁻ → Ar⁻ + combined stepwise + concerted | 1.8432 | 0.3923 | 0.5286 | 0.81268 | 0.77729 | 0.71048 | 0.56833 | 1.2584 | 9.8126 | 0.96592 | 27.0007 | yes | -9.7396 | -0.31519 | -0.20525 | -0.51201 | -0.18284 | -0.71474 | -0.4944
B3SMD | 3 | n_X; min_dG_2e_HDH_kcal; min_BDE_kcal | number of halogens + ΔG ArX + H⁺ + 2e⁻ → ArH + X⁻ + weakest C–X bond enthalpy | 1.8433 | 0.53182 | 0.52858 | 0.81208 | 0.78469 | 0.7201 | 0.45819 | 1.2373 | 5.3988 | 0.80745 | 8.626 | no | -69.8205 | 0.41434 | -0.36849 | -0.19762 | 0.24036 | -0.6054 | -0.55722
M6SMD | 3 | LUMO_RA_eV; dG_ET_any_kcal; max_dr_CX_RA_A | LUMO of the radical anion ArX•⁻ + ΔG ArX + e⁻ → ArX•⁻ + largest C–X elongation in ArX•⁻ | 1.8436 | 0.67401 | 0.52842 | 0.81397 | 0.78032 | 0.71441 | 0.61202 | 1.2498 | 1.5834 | 0.9332 | 11.4326 | yes | -21.237 | 3.7835 | -0.41 | -1.0883 | 0.84774 | -1.5501 | -0.32537
B3gas | 3 | omega_dSCF_eV; min_dG_2e_HDH_kcal; min_dG_rad_red_kcal | electrophilicity index (ΔSCF) + ΔG ArX + H⁺ + 2e⁻ → ArH + X⁻ + ΔG Ar• + e⁻ → Ar⁻ | 1.8445 | 0.62543 | 0.52796 | 0.83687 | 0.80697 | 0.74906 | 0.5021 | 1.1715 | 6.4425 | 0.80915 | 4.9594 | no | -53.34 | 3.7886 | -0.099038 | -0.089667 | 0.29523 | -0.17241 | -0.51949
M6SMD | 3 | min_dG_frag_any_kcal; n_X; max_dr_CX_RA_A | ΔG ArX•⁻ → Ar• + X⁻ + number of halogens + largest C–X elongation in ArX•⁻ | 1.8448 | 0.55192 | 0.52778 | 0.80138 | 0.7763 | 0.70919 | 0.54494 | 1.2612 | 1.9107 | 0.49951 | 2.1757 | no | -3.3793 | 0.12888 | 0.83917 | -1.1288 | 0.45462 | 0.48681 | -0.33749
M6gas | 2 | n_X; max_fplus_CX | number of halogens + largest Fukui f+ on a C–X bond | 1.8453 | 0.48053 | 0.52756 | 0.6994 | 0.67802 | 0.61947 | 0.50445 | 1.5131 | 2.571 | 0.064296 | 1.0042 | no | -7.1381 | 1.4118 | 1.7862 |  | 0.81898 | 0.047625
B3gas | 3 | min_dG_RA_2e_any_kcal; n_X; VEA_eV | ΔG ArX•⁻ + e⁻ → Ar⁻ + X⁻ + number of halogens + vertical electron affinity | 1.8457 | 0.54932 | 0.52736 | 0.81244 | 0.78475 | 0.72017 | 0.57711 | 1.2371 | 4.0425 | 0.85144 | 6.5733 | no | -2.4631 | 0.091774 | 1.249 | 2.3071 | 0.32806 | 0.72456 | 0.45664
M6SMD | 3 | min_dG_2e_carbanion_kcal; VEA_eV; max_fplus_CX | ΔG ArX + 2e⁻ → Ar⁻ + X⁻ + vertical electron affinity + largest Fukui f+ on a C–X bond | 1.8462 | 0.54601 | 0.52707 | 0.75692 | 0.73472 | 0.65513 | 0.47756 | 1.3734 | 3.5202 | 0.88059 | 6.0964 | no | -20.0984 | -0.069285 | 5.7554 | -10.8913 | -0.29215 | 0.69586 | -0.16083
B3SMD | 3 | min_dG_2e_HDH_kcal; eff_dG_act_concerted_kcal @ -2.00 V; max_fplus_CX | ΔG ArX + H⁺ + 2e⁻ → ArH + X⁻ + Savéant concerted barrier + largest Fukui f+ on a C–X bond | 1.8464 | 0.55203 | 0.52698 | 0.8225 | 0.79877 | 0.7384 | 0.56094 | 1.1962 | 2.1124 | 0.48549 | 1.3842 | no | -18.6464 | -0.12883 | -0.71008 | 7.5623 | -0.21165 | -0.68497 | 0.19168
B3gas | 3 | n_X; VEA_eV; max_fplus_CX | number of halogens + vertical electron affinity + largest Fukui f+ on a C–X bond | 1.8466 | 0.54406 | 0.5269 | 0.8365 | 0.80999 | 0.75298 | 0.51606 | 1.1624 | 4.0669 | 0.82517 | 3.1787 | no | -6.2103 | 0.70069 | 2.779 | 8.9382 | 0.40648 | 0.55004 | 0.23762
B3gas | 3 | LUMO_eV; dG_ET_any_kcal; max_dr_CX_RA_A | LUMO of ArX + ΔG ArX + e⁻ → ArX•⁻ + largest C–X elongation in ArX•⁻ | 1.8473 | 0.5848 | 0.52654 | 0.87385 | 0.84452 | 0.79788 | 0.46537 | 1.0514 | 5.3338 | 0.84949 | 4.7576 | no | -8.947 | -2.5702 | -0.12445 | 0.2977 | -0.43538 | -0.53414 | 0.040941
M6SMD | 3 | dG_ET_any_kcal; n_X; max_dr_CX_RA_A | ΔG ArX + e⁻ → ArX•⁻ + number of halogens + largest C–X elongation in ArX•⁻ | 1.8476 | 0.55845 | 0.52638 | 0.79737 | 0.77428 | 0.70656 | 0.56949 | 1.2669 | 1.9451 | 0.6515 | 2.8112 | no | -11.0255 | -0.13106 | 0.68895 | -1.0393 | -0.49548 | 0.39967 | -0.31072
B3gas | 3 | LUMO_RA_eV; omega_dSCF_eV; max_fplus_CX | LUMO of the radical anion ArX•⁻ + electrophilicity index (ΔSCF) + largest Fukui f+ on a C–X bond | 1.8476 | 0.79252 | 0.52637 | 0.85826 | 0.84111 | 0.79344 | 0.55599 | 1.0629 | 3.5658 | 0.87453 | 4.5129 | no | -2.8979 | -2.886 | 3.4377 | 5.3274 | -0.67489 | 0.26789 | 0.14163
M6SMD | 2 | min_dG_2e_carbanion_kcal; min_dG_frag_any_kcal | ΔG ArX + 2e⁻ → Ar⁻ + X⁻ + ΔG ArX•⁻ → Ar• + X⁻ | 1.8483 | 0.48902 | 0.52598 | 0.71404 | 0.69716 | 0.6421 | 0.48614 | 1.4674 | 2.8804 | 0.39774 | 1.1879 | no | -26.3671 | -0.15541 | 0.090364 |  | -0.65529 | 0.31875
M6SMD | 3 | min_dG_frag_any_kcal; n_X; eff_dG_act_concerted_kcal @ -2.00 V | ΔG ArX•⁻ → Ar• + X⁻ + number of halogens + Savéant concerted barrier | 1.8493 | 0.35701 | 0.52548 | 0.78932 | 0.75425 | 0.68053 | 0.54097 | 1.3219 | 10.9052 | 0.736 | 2.7605 | no | 2.3487 | 0.0109 | 1.0171 | -0.34644 | 0.038448 | 0.59003 | -0.33453
M6SMD | 3 | min_dG_frag_any_kcal; n_X; eff_dG_act_combined_kcal @ -2.00 V | ΔG ArX•⁻ → Ar• + X⁻ + number of halogens + combined stepwise + concerted | 1.8493 | 0.35701 | 0.52548 | 0.78932 | 0.75425 | 0.68053 | 0.54097 | 1.3219 | 10.9052 | 0.736 | 2.7605 | no | 2.3487 | 0.0109 | 1.0171 | -0.34644 | 0.038448 | 0.59003 | -0.33453
M6gas | 3 | dG_ET_any_kcal; omega_dSCF_eV; max_dr_CX_RA_A | ΔG ArX + e⁻ → ArX•⁻ + electrophilicity index (ΔSCF) + largest C–X elongation in ArX•⁻ | 1.8496 | 0.51341 | 0.52532 | 0.8322 | 0.80144 | 0.74187 | 0.54243 | 1.1882 | 3.7359 | 0.80172 | 2.8714 | no | -11.0567 | -0.11977 | 6.5285 | -0.0315 | -0.48884 | 0.45348 | -0.0042413
M6gas | 3 | min_dG_2e_carbanion_kcal; n_X; max_fplus_CX | ΔG ArX + 2e⁻ → Ar⁻ + X⁻ + number of halogens + largest Fukui f+ on a C–X bond | 1.8499 | 0.4542 | 0.52518 | 0.80126 | 0.76518 | 0.69473 | 0.50861 | 1.2922 | 2.3098 | 0.92996 | 7.4808 | yes | -9.9847 | -0.12456 | 0.11662 | 2.7622 | -0.80611 | 0.067652 | 0.073649
B3gas | 3 | dG_ET_any_kcal; VEA_eV; max_dr_CX_RA_A | ΔG ArX + e⁻ → ArX•⁻ + vertical electron affinity + largest C–X elongation in ArX•⁻ | 1.85 | 0.51174 | 0.52515 | 0.84101 | 0.81085 | 0.75411 | 0.64589 | 1.1597 | 1.6469 | 0.88413 | 5.5238 | no | -5.7008 | -0.168 | 0.933 | -0.28744 | -0.72105 | 0.18466 | -0.03953
M6SMD | 3 | min_dG_RA_2e_any_kcal; n_X; eff_dG_act_concerted_kcal @ -2.00 V | ΔG ArX•⁻ + e⁻ → Ar⁻ + X⁻ + number of halogens + Savéant concerted barrier | 1.85 | 0.34422 | 0.52514 | 0.79068 | 0.75434 | 0.68065 | 0.5244 | 1.3216 | 10.7979 | 0.63613 | 4.0884 | no | 2.7491 | -0.012022 | 0.94656 | -0.41341 | -0.044394 | 0.54911 | -0.3992
M6SMD | 3 | min_dG_RA_2e_any_kcal; n_X; eff_dG_act_combined_kcal @ -2.00 V | ΔG ArX•⁻ + e⁻ → Ar⁻ + X⁻ + number of halogens + combined stepwise + concerted | 1.85 | 0.34422 | 0.52514 | 0.79068 | 0.75434 | 0.68065 | 0.5244 | 1.3216 | 10.7979 | 0.63613 | 4.0884 | no | 2.7491 | -0.012022 | 0.94656 | -0.41341 | -0.044394 | 0.54911 | -0.3992
M6SMD | 3 | min_dG_2e_HDH_kcal; eff_dG_act_concerted_kcal @ -2.00 V; max_fplus_CX | ΔG ArX + H⁺ + 2e⁻ → ArH + X⁻ + Savéant concerted barrier + largest Fukui f+ on a C–X bond | 1.8508 | 0.52629 | 0.52472 | 0.82874 | 0.79575 | 0.73447 | 0.50923 | 1.2051 | 4.585 | 0.77308 | 2.5931 | no | -66.2758 | -0.36438 | -0.6317 | 3.7318 | -0.47321 | -0.60998 | 0.055108
M6SMD | 3 | min_dG_2e_HDH_kcal; eff_dG_act_combined_kcal @ -2.00 V; max_fplus_CX | ΔG ArX + H⁺ + 2e⁻ → ArH + X⁻ + combined stepwise + concerted + largest Fukui f+ on a C–X bond | 1.8508 | 0.52629 | 0.52472 | 0.82874 | 0.79575 | 0.73447 | 0.50923 | 1.2051 | 4.585 | 0.77308 | 2.5931 | no | -66.2758 | -0.36438 | -0.6317 | 3.7318 | -0.47321 | -0.60998 | 0.055108
M6SMD | 3 | LUMO_RA_eV; n_X; omega_dSCF_eV | LUMO of the radical anion ArX•⁻ + number of halogens + electrophilicity index (ΔSCF) | 1.8513 | 0.53033 | 0.52444 | 0.75904 | 0.73692 | 0.65799 | 0.51439 | 1.3677 | 8.002 | 0.87697 | 4.4313 | no | -13.5105 | -0.15306 | 0.62849 | 5.5449 | -0.034294 | 0.36459 | 0.50196
M6gas | 2 | min_dG_RA_2e_any_kcal; omega_dSCF_eV | ΔG ArX•⁻ + e⁻ → Ar⁻ + X⁻ + electrophilicity index (ΔSCF) | 1.8515 | 0.47637 | 0.52437 | 0.74016 | 0.71713 | 0.6657 | 0.49108 | 1.4182 | 3.8358 | 0.76713 | 2.43 | no | -15.1426 | -0.015078 | 11.6468 |  | -0.04857 | 0.809
M6SMD | 3 | min_dG_1e_kcal; n_X; VEA_eV | ΔG ArX + e⁻ → Ar• + X⁻ + number of halogens + vertical electron affinity | 1.8516 | 0.74387 | 0.52433 | 0.81255 | 0.78862 | 0.72521 | 0.49074 | 1.226 | 9.0333 | 0.90411 | 9.3689 | yes | 17.1501 | 0.53788 | 0.46682 | 8.4912 | 0.48297 | 0.27081 | 1.0266
B3gas | 3 | min_dG_1e_kcal; min_dG_2e_carbanion_kcal; omega_dSCF_eV | ΔG ArX + e⁻ → Ar• + X⁻ + ΔG ArX + 2e⁻ → Ar⁻ + X⁻ + electrophilicity index (ΔSCF) | 1.8516 | 0.62409 | 0.52429 | 0.83358 | 0.80382 | 0.74496 | 0.48835 | 1.1811 | 6.9657 | 0.8643 | 5.4188 | no | -12.2911 | 0.027438 | -0.09542 | 4.0801 | 0.05 | -0.64114 | 0.31795
B3SMD | 3 | LUMO_eV; min_dG0_act_concerted_kcal; min_wiberg_CX_parent | LUMO of ArX + Savéant intrinsic barrier (weakest C–X) + weakest Wiberg C–X bond order | 1.8525 | 0.78574 | 0.52383 | 0.89027 | 0.86209 | 0.82071 | 0.55964 | 0.99026 | 8.7361 | 0.57248 | 10.6989 | no | -112.7461 | -0.11344 | -0.91588 | 128.4739 | -0.020834 | -0.7598 | 0.80924
B3gas | 3 | omega_dSCF_eV; min_dG_2e_HDH_kcal; min_wiberg_CX_parent | electrophilicity index (ΔSCF) + ΔG ArX + H⁺ + 2e⁻ → ArH + X⁻ + weakest Wiberg C–X bond order | 1.8531 | 0.66521 | 0.52355 | 0.87784 | 0.84559 | 0.79927 | 0.53245 | 1.0478 | 13.1751 | 0.80915 | 7.8232 | no | -335.5536 | -1.0521 | -0.51476 | 107.5049 | -0.081988 | -0.89613 | 0.63947
B3SMD | 3 | min_dG_1e_kcal; n_X; max_fplus_CX | ΔG ArX + e⁻ → Ar• + X⁻ + number of halogens + largest Fukui f+ on a C–X bond | 1.8544 | 0.52936 | 0.52284 | 0.76772 | 0.74388 | 0.66704 | 0.53345 | 1.3495 | 3.2363 | 0.77502 | 2.5875 | no | 0.97164 | 0.14565 | 1.5337 | 10.5157 | 0.1921 | 0.88971 | 0.26654
M6SMD | 3 | n_X; min_dG_2e_HDH_kcal; min_BDE_kcal | number of halogens + ΔG ArX + H⁺ + 2e⁻ → ArH + X⁻ + weakest C–X bond enthalpy | 1.8547 | 0.67198 | 0.52273 | 0.8438 | 0.81464 | 0.75903 | 0.47799 | 1.148 | 9.3975 | 0.83845 | 9.261 | no | -124.7168 | 0.17174 | -0.6425 | -0.1862 | 0.09963 | -0.8344 | -0.61559
M6SMD | 2 | min_dG_RA_2e_any_kcal; n_X | ΔG ArX•⁻ + e⁻ → Ar⁻ + X⁻ + number of halogens | 1.8548 | 0.46911 | 0.52266 | 0.73505 | 0.70922 | 0.65635 | 0.48849 | 1.4379 | 2.2472 | 0.42785 | 1.2241 | no | -1.5765 | 0.054805 | 1.5663 |  | 0.20238 | 0.90863
M6gas | 3 | LUMO_RA_eV; min_dG_2e_carbanion_kcal; min_dG_2e_HDH_kcal | LUMO of the radical anion ArX•⁻ + ΔG ArX + 2e⁻ → Ar⁻ + X⁻ + ΔG ArX + H⁺ + 2e⁻ → ArH + X⁻ | 1.8549 | 0.25492 | 0.52264 | 0.80267 | 0.7615 | 0.68995 | 0.53117 | 1.3022 | 6.871 | 0.78627 | 2.9313 | no | -29.9351 | 0.47274 | -0.13342 | -0.045701 | 0.072396 | -0.86348 | -0.085315
B3gas | 3 | omega_dSCF_eV; min_dG_rad_red_kcal; min_BDE_kcal | electrophilicity index (ΔSCF) + ΔG Ar• + e⁻ → Ar⁻ + weakest C–X bond enthalpy | 1.8551 | 0.62539 | 0.52251 | 0.82964 | 0.8001 | 0.74013 | 0.47304 | 1.1922 | 9.7995 | 0.77062 | 3.9634 | no | -10.1221 | 4.9358 | -0.092113 | -0.026677 | 0.38463 | -0.53366 | -0.072742
M6SMD | 2 | min_dG_2e_carbanion_kcal; dG_ET_any_kcal | ΔG ArX + 2e⁻ → Ar⁻ + X⁻ + ΔG ArX + e⁻ → ArX•⁻ | 1.8555 | 0.50375 | 0.52231 | 0.71323 | 0.69657 | 0.6414 | 0.48668 | 1.4688 | 2.9717 | 0.5785 | 1.503 | no | -29.1518 | -0.13645 | -0.094504 |  | -0.57538 | -0.35729
M6SMD | 2 | min_dG_2e_carbanion_kcal; min_dG_RA_2e_any_kcal | ΔG ArX + 2e⁻ → Ar⁻ + X⁻ + ΔG ArX•⁻ + e⁻ → Ar⁻ + X⁻ | 1.8555 | 0.50385 | 0.5223 | 0.71328 | 0.69662 | 0.64145 | 0.48664 | 1.4687 | 2.9715 | 0.54969 | 1.433 | no | -29.153 | -0.23096 | 0.094502 |  | -0.97389 | 0.34896
M6SMD | 2 | dG_ET_any_kcal; min_dG_RA_2e_any_kcal | ΔG ArX + e⁻ → ArX•⁻ + ΔG ArX•⁻ + e⁻ → Ar⁻ + X⁻ | 1.8558 | 0.50381 | 0.52213 | 0.71318 | 0.69651 | 0.64132 | 0.48651 | 1.469 | 2.9713 | 0.3634 | 1.1521 | no | -29.1464 | -0.23096 | -0.1364 |  | -0.87319 | -0.50369
M6SMD | 2 | VEA_eV; min_BDE_kcal | vertical electron affinity + weakest C–X bond enthalpy | 1.8559 | 0.72225 | 0.52208 | 0.80152 | 0.77294 | 0.73166 | 0.47459 | 1.2706 | 15.5812 | 0.058128 | 1.0034 | no | -6.4505 | 6.8971 | -0.070844 |  | 0.8339 | -0.23421
M6gas | 3 | min_dG_2e_carbanion_kcal; min_BDE_kcal; max_fplus_CX | ΔG ArX + 2e⁻ → Ar⁻ + X⁻ + weakest C–X bond enthalpy + largest Fukui f+ on a C–X bond | 1.8564 | 0.39456 | 0.52183 | 0.8013 | 0.76532 | 0.69492 | 0.49088 | 1.2918 | 12.6754 | 0.35131 | 1.1448 | no | -10.988 | -0.13587 | 0.0092102 | 2.7991 | -0.87934 | 0.029433 | 0.074634
B3gas | 3 | LUMO_eV; min_dG_2e_carbanion_kcal; dG_ET_any_kcal | LUMO of ArX + ΔG ArX + 2e⁻ → Ar⁻ + X⁻ + ΔG ArX + e⁻ → ArX•⁻ | 1.8567 | 0.63121 | 0.52167 | 0.87946 | 0.8517 | 0.80721 | 0.50923 | 1.0269 | 6.2702 | 0.91105 | 7.7449 | yes | -9.1464 | -1.4703 | -0.037892 | -0.10676 | -0.24907 | -0.2546 | -0.4582
B3gas | 3 | LUMO_eV; dG_ET_any_kcal; min_dG_RA_2e_any_kcal | LUMO of ArX + ΔG ArX + e⁻ → ArX•⁻ + ΔG ArX•⁻ + e⁻ → Ar⁻ + X⁻ | 1.8568 | 0.63121 | 0.52164 | 0.87946 | 0.8517 | 0.80721 | 0.50915 | 1.0269 | 6.2717 | 0.84949 | 6.2444 | no | -9.1465 | -1.4709 | -0.14464 | -0.037881 | -0.24916 | -0.62077 | -0.13541
M6SMD | 3 | min_dG_2e_HDH_kcal; min_BDE_kcal; max_fplus_CX | ΔG ArX + H⁺ + 2e⁻ → ArH + X⁻ + weakest C–X bond enthalpy + largest Fukui f+ on a C–X bond | 1.8569 | 0.60449 | 0.52159 | 0.8453 | 0.81336 | 0.75737 | 0.48505 | 1.152 | 14.2883 | 0.77308 | 2.6839 | no | -139.7123 | -0.72056 | -0.19971 | 0.014738 | -0.93578 | -0.66025 | 0.00021763
M6gas | 3 | LUMO_RA_eV; min_dG_1e_kcal; min_dG_2e_carbanion_kcal | LUMO of the radical anion ArX•⁻ + ΔG ArX + e⁻ → Ar• + X⁻ + ΔG ArX + 2e⁻ → Ar⁻ + X⁻ | 1.857 | 0.24195 | 0.52154 | 0.80064 | 0.75928 | 0.68706 | 0.52879 | 1.3083 | 6.9436 | 0.74795 | 3.0976 | no | -10.4515 | 0.25708 | -0.013874 | -0.13657 | 0.039369 | -0.027358 | -0.88384
B3gas | 3 | LUMO_eV; min_dG_2e_carbanion_kcal; min_dG_RA_2e_any_kcal | LUMO of ArX + ΔG ArX + 2e⁻ → Ar⁻ + X⁻ + ΔG ArX•⁻ + e⁻ → Ar⁻ + X⁻ | 1.8572 | 0.63154 | 0.52143 | 0.87947 | 0.8517 | 0.80721 | 0.50868 | 1.0269 | 6.2903 | 0.91105 | 10.0486 | yes | -9.1462 | -1.4689 | -0.14469 | 0.10677 | -0.24882 | -0.97217 | 0.38166
B3gas | 3 | n_X; min_dG_rad_red_kcal; min_wiberg_CX_parent | number of halogens + ΔG Ar• + e⁻ → Ar⁻ + weakest Wiberg C–X bond order | 1.8581 | 0.34965 | 0.52099 | 0.74839 | 0.71435 | 0.62865 | 0.48658 | 1.4252 | 6.8541 | 0.97789 | 27.1467 | yes | -4.1818 | -0.070702 | -0.15564 | -5.1747 | -0.041015 | -0.90171 | -0.03078
B3gas | 3 | min_dG_2e_carbanion_kcal; omega_dSCF_eV; min_dG_rad_red_kcal | ΔG ArX + 2e⁻ → Ar⁻ + X⁻ + electrophilicity index (ΔSCF) + ΔG Ar• + e⁻ → Ar⁻ | 1.8583 | 0.62326 | 0.52087 | 0.83368 | 0.80344 | 0.74448 | 0.48565 | 1.1822 | 7.0208 | 0.96884 | 36.7064 | yes | -12.2638 | -0.072679 | 4.003 | -0.022636 | -0.48834 | 0.31194 | -0.13114
M6SMD | 3 | min_dG_2e_carbanion_kcal; min_dG_frag_any_kcal; max_dr_CX_RA_A | ΔG ArX + 2e⁻ → Ar⁻ + X⁻ + ΔG ArX•⁻ → Ar• + X⁻ + largest C–X elongation in ArX•⁻ | 1.8584 | 0.55997 | 0.52079 | 0.80306 | 0.77914 | 0.71288 | 0.54871 | 1.2532 | 2.2376 | 0.39774 | 1.7425 | no | -17.2499 | -0.10544 | 0.15081 | -1.2339 | -0.4446 | 0.53197 | -0.36891
B3gas | 3 | min_dG_2e_carbanion_kcal; n_X; omega_dSCF_eV | ΔG ArX + 2e⁻ → Ar⁻ + X⁻ + number of halogens + electrophilicity index (ΔSCF) | 1.8586 | 0.58223 | 0.5207 | 0.83536 | 0.80387 | 0.74503 | 0.46239 | 1.1809 | 1.9168 | 0.94662 | 13.7814 | yes | -12.408 | -0.11203 | -0.18429 | 3.4664 | -0.75274 | -0.10691 | 0.27012
M6SMD | 3 | LUMO_eV; min_dG_2e_HDH_kcal; eff_dG_act_concerted_kcal @ -2.00 V | LUMO of ArX + ΔG ArX + H⁺ + 2e⁻ → ArH + X⁻ + Savéant concerted barrier | 1.8587 | 0.77789 | 0.52063 | 0.86396 | 0.83211 | 0.78174 | 0.61596 | 1.0926 | 1.5446 | 0.82325 | 30.2278 | no | -150.6477 | 6.8435 | -0.85361 | -1.3836 | 1.0658 | -1.1086 | -1.3361
M6SMD | 3 | LUMO_eV; min_dG_2e_HDH_kcal; eff_dG_act_combined_kcal @ -2.00 V | LUMO of ArX + ΔG ArX + H⁺ + 2e⁻ → ArH + X⁻ + combined stepwise + concerted | 1.8587 | 0.77789 | 0.52063 | 0.86396 | 0.83211 | 0.78174 | 0.61596 | 1.0926 | 1.5446 | 0.82325 | 30.2278 | no | -150.6477 | 6.8435 | -0.85361 | -1.3836 | 1.0658 | -1.1086 | -1.3361
M6SMD | 3 | dG_ET_any_kcal; min_dG_rad_red_kcal; max_dr_CX_RA_A | ΔG ArX + e⁻ → ArX•⁻ + ΔG Ar• + e⁻ → Ar⁻ + largest C–X elongation in ArX•⁻ | 1.8588 | 0.57632 | 0.52062 | 0.79931 | 0.77644 | 0.70937 | 0.57234 | 1.2608 | 2.7427 | 0.6011 | 2.1746 | no | -19.5336 | -0.14504 | -0.10284 | -1.1623 | -0.54837 | -0.35813 | -0.34749
B3gas | 3 | min_dG_1e_kcal; omega_dSCF_eV; min_dG_rad_red_kcal | ΔG ArX + e⁻ → Ar• + X⁻ + electrophilicity index (ΔSCF) + ΔG Ar• + e⁻ → Ar⁻ | 1.859 | 0.62515 | 0.52049 | 0.83257 | 0.8024 | 0.74312 | 0.48306 | 1.1853 | 6.9788 | 0.77062 | 5.3516 | no | -12.323 | -0.065342 | 4.2083 | -0.093842 | -0.11907 | 0.32794 | -0.54368
M6gas | 3 | dG_ET_any_kcal; VEA_eV; max_fplus_CX | ΔG ArX + e⁻ → ArX•⁻ + vertical electron affinity + largest Fukui f+ on a C–X bond | 1.8594 | 0.48873 | 0.52031 | 0.8322 | 0.80376 | 0.74489 | 0.50411 | 1.1813 | 2.4359 | 0.82256 | 3.982 | no | -4.0203 | -0.094373 | 2.8862 | 6.2949 | -0.38519 | 0.54935 | 0.16784
M6gas | 3 | LUMO_RA_eV; min_dG_2e_carbanion_kcal; min_dG_rad_red_kcal | LUMO of the radical anion ArX•⁻ + ΔG ArX + 2e⁻ → Ar⁻ + X⁻ + ΔG Ar• + e⁻ → Ar⁻ | 1.8594 | 0.24817 | 0.52028 | 0.80113 | 0.75964 | 0.68753 | 0.52581 | 1.3073 | 7.1171 | 0.9549 | 26.5765 | yes | -10.6344 | 0.31788 | -0.15676 | 0.020104 | 0.04868 | -1.0145 | 0.11619
B3gas | 3 | LUMO_RA_eV; dG_ET_any_kcal; VEA_eV | LUMO of the radical anion ArX•⁻ + ΔG ArX + e⁻ → ArX•⁻ + vertical electron affinity | 1.8596 | 0.69847 | 0.5202 | 0.84982 | 0.82917 | 0.77792 | 0.652 | 1.1021 | 3.0526 | 0.94571 | 14.2206 | yes | -0.92545 | -2.2539 | -0.090802 | 0.033171 | -0.52708 | -0.38971 | 0.0065654
M6SMD | 2 | dG_ET_any_kcal; max_dr_CX_RA_A | ΔG ArX + e⁻ → ArX•⁻ + largest C–X elongation in ArX•⁻ | 1.8597 | 0.54407 | 0.52012 | 0.73809 | 0.71746 | 0.66608 | 0.5367 | 1.4174 | 1.5231 | 0.2115 | 1.0468 | no | -12.6985 | -0.21065 | -1.6805 |  | -0.79641 | -0.50244
B3SMD | 2 | min_dG_rad_red_kcal; max_fplus_CX | ΔG Ar• + e⁻ → Ar⁻ + largest Fukui f+ on a C–X bond | 1.8603 | 0.62764 | 0.51981 | 0.67198 | 0.6642 | 0.60314 | 0.51611 | 1.5452 | 3.2253 | 0.3815 | 1.1703 | no | -23.2816 | -0.20479 | 7.779 |  | -0.71912 | 0.19718
M6SMD | 3 | min_dG_RA_2e_any_kcal; n_X; VEA_eV | ΔG ArX•⁻ + e⁻ → Ar⁻ + X⁻ + number of halogens + vertical electron affinity | 1.8604 | 0.58948 | 0.51977 | 0.7834 | 0.75998 | 0.68797 | 0.51044 | 1.3064 | 11.5538 | 0.90411 | 5.9818 | yes | -5.9802 | 0.04733 | 0.71914 | 4.3878 | 0.17477 | 0.41718 | 0.53051
B3SMD | 3 | LUMO_eV; max_fplus_CX; min_wiberg_CX_parent | LUMO of ArX + largest Fukui f+ on a C–X bond + weakest Wiberg C–X bond order | 1.8605 | 0.76258 | 0.5197 | 0.84291 | 0.81533 | 0.75992 | 0.52938 | 1.1459 | 6.7777 | 0.57248 | 1.5513 | no | -18.5053 | -4.3155 | 6.7526 | 9.0543 | -0.79259 | 0.17116 | 0.057032
B3SMD | 1 | min_dG_2e_carbanion_kcal | ΔG ArX + 2e⁻ → Ar⁻ + X⁻ | 1.861 | 0.54183 | 0.51948 | 0.59208 | 0.58733 | 0.55294 | 0.44131 | 1.713 | 3.1598 | 0 | 1 | no | b0: -29.4014; b1: -0.16527; std b1: -0.76638
B3gas | 3 | LUMO_eV; min_dG_frag_any_kcal; min_wiberg_CX_parent | LUMO of ArX + ΔG ArX•⁻ → Ar• + X⁻ + weakest Wiberg C–X bond order | 1.861 | 0.84568 | 0.51947 | 0.88858 | 0.861 | 0.8193 | 0.63265 | 0.99416 | 8.498 | 0.82859 | 3.5145 | no | 7.4459 | -2.4357 | 0.19427 | -14.2632 | -0.41261 | 0.60131 | -0.084841
B3SMD | 3 | min_dG_2e_carbanion_kcal; n_X; min_dG0_act_concerted_kcal | ΔG ArX + 2e⁻ → Ar⁻ + X⁻ + number of halogens + Savéant intrinsic barrier (weakest C–X) | 1.8611 | 0.32575 | 0.51942 | 0.78592 | 0.75257 | 0.67834 | 0.53349 | 1.3264 | 23.4478 | 0.94809 | 22.4578 | yes | -15.0846 | -0.15922 | -0.048201 | -0.50228 | -0.73834 | -0.027962 | -0.41669
M6SMD | 3 | min_dG_2e_carbanion_kcal; VEA_eV; omega_dSCF_eV | ΔG ArX + 2e⁻ → Ar⁻ + X⁻ + vertical electron affinity + electrophilicity index (ΔSCF) | 1.8611 | 0.54409 | 0.51941 | 0.74806 | 0.72502 | 0.64253 | 0.49353 | 1.3983 | 3.0422 | 0.99658 | 252.9052 | yes | -12.567 | -0.026893 | 10.0738 | -5.2132 | -0.1134 | 1.218 | -0.47193
B3gas | 2 | min_dG_1e_kcal; VEA_eV | ΔG ArX + e⁻ → Ar• + X⁻ + vertical electron affinity | 1.8612 | 0.56566 | 0.51935 | 0.74088 | 0.71551 | 0.66378 | 0.4993 | 1.4223 | 2.5951 | 0.78004 | 2.5541 | no | -0.58402 | 0.1003 | 4.9548 |  | 0.18278 | 0.98069
B3gas | 3 | min_dG_2e_carbanion_kcal; max_fplus_CX; max_dr_CX_RA_A | ΔG ArX + 2e⁻ → Ar⁻ + X⁻ + largest Fukui f+ on a C–X bond + largest C–X elongation in ArX•⁻ | 1.8615 | 0.48835 | 0.51923 | 0.84579 | 0.8126 | 0.75638 | 0.55666 | 1.1543 | 1.6537 | 0.37351 | 1.2823 | no | -11.5991 | -0.13102 | 6.9458 | -0.54993 | -0.88033 | 0.18465 | -0.075629
M6SMD | 2 | dG_ET_any_kcal; min_dG_rad_red_kcal | ΔG ArX + e⁻ → ArX•⁻ + ΔG Ar• + e⁻ → Ar⁻ | 1.862 | 0.49338 | 0.51894 | 0.71144 | 0.69339 | 0.63764 | 0.48559 | 1.4765 | 3.3309 | 0.6011 | 1.5657 | no | -23.5018 | -0.089853 | -0.16742 |  | -0.3397 | -0.583
M6gas | 3 | min_dG_RA_2e_any_kcal; n_X; min_wiberg_CX_parent | ΔG ArX•⁻ + e⁻ → Ar⁻ + X⁻ + number of halogens + weakest Wiberg C–X bond order | 1.862 | 0.40032 | 0.51893 | 0.73718 | 0.71206 | 0.62568 | 0.50125 | 1.4309 | 7.3965 | 0.90524 | 6.6238 | yes | 13.3701 | 0.13584 | 2.1941 | -16.4729 | 0.43758 | 1.2728 | -0.09085
M6gas | 3 | LUMO_RA_eV; VEA_eV; min_wiberg_CX_parent | LUMO of the radical anion ArX•⁻ + vertical electron affinity + weakest Wiberg C–X bond order | 1.8622 | 0.38943 | 0.51886 | 0.76467 | 0.73749 | 0.65874 | 0.503 | 1.3662 | 8.214 | 0.59233 | 2.364 | no | -40.6477 | -1.5305 | 3.1597 | 40.4721 | -0.23438 | 0.60141 | 0.22321
M6gas | 3 | n_X; min_dG_rad_red_kcal; min_BDE_kcal | number of halogens + ΔG Ar• + e⁻ → Ar⁻ + weakest C–X bond enthalpy | 1.863 | 0.32286 | 0.51846 | 0.78537 | 0.74613 | 0.66996 | 0.51702 | 1.3436 | 10.106 | 0.97597 | 21.5577 | yes | -1.8244 | 0.75683 | -0.066652 | -0.074887 | 0.43905 | -0.3852 | -0.23932
M6gas | 3 | LUMO_RA_eV; n_X; min_wiberg_CX_parent | LUMO of the radical anion ArX•⁻ + number of halogens + weakest Wiberg C–X bond order | 1.863 | 0.36066 | 0.51844 | 0.75028 | 0.72395 | 0.64113 | 0.50975 | 1.401 | 6.0309 | 0.60191 | 2.7798 | no | -21.9485 | -1.8692 | 1.0733 | 19.3349 | -0.28626 | 0.62263 | 0.10663
B3gas | 3 | n_X; VEA_eV; min_BDE_kcal | number of halogens + vertical electron affinity + weakest C–X bond enthalpy | 1.8643 | 0.48008 | 0.51779 | 0.78862 | 0.75638 | 0.68329 | 0.53422 | 1.3161 | 11.2739 | 0.82517 | 11.1529 | no | -3.3456 | 0.79085 | 2.1757 | -0.017376 | 0.45878 | 0.43062 | -0.04738
M6SMD | 3 | n_X; min_dG0_act_concerted_kcal; max_fplus_CX | number of halogens + Savéant intrinsic barrier (weakest C–X) + largest Fukui f+ on a C–X bond | 1.8644 | 0.31876 | 0.5177 | 0.76804 | 0.73447 | 0.65481 | 0.48634 | 1.3741 | 13.6711 | 0.65645 | 2.3615 | no | 1.0732 | 1.135 | -0.30706 | 10.166 | 0.65841 | -0.28618 | 0.15012
M6gas | 3 | VEA_eV; min_dG_rad_red_kcal; min_BDE_kcal | vertical electron affinity + ΔG Ar• + e⁻ → Ar⁻ + weakest C–X bond enthalpy | 1.8645 | 0.419 | 0.51765 | 0.78751 | 0.74805 | 0.67246 | 0.53901 | 1.3385 | 13.3673 | 0.91132 | 7.3123 | yes | -2.0513 | 1.4825 | -0.096995 | -0.054617 | 0.28217 | -0.56056 | -0.17454
M6SMD | 2 | n_X; max_dr_CX_RA_A | number of halogens + largest C–X elongation in ArX•⁻ | 1.8648 | 0.55282 | 0.51751 | 0.70279 | 0.68131 | 0.62336 | 0.54185 | 1.5053 | 2.5093 | 0.32045 | 1.1144 | no | -6.5447 | 1.3736 | -0.26306 |  | 0.79684 | -0.078648
B3SMD | 3 | LUMO_eV; min_dG_2e_HDH_kcal; min_dG_rad_red_kcal | LUMO of ArX + ΔG ArX + H⁺ + 2e⁻ → ArH + X⁻ + ΔG Ar• + e⁻ → Ar⁻ | 1.8654 | 0.69143 | 0.51719 | 0.86156 | 0.83045 | 0.77958 | 0.48443 | 1.098 | 4.5667 | 0.85731 | 5.3475 | no | 15.459 | -3.71 | 0.16372 | -0.14013 | -0.68139 | 0.26898 | -0.49205
M6SMD | 3 | min_dG_RA_2e_any_kcal; min_dG_rad_red_kcal; min_BDE_kcal | ΔG ArX•⁻ + e⁻ → Ar⁻ + X⁻ + ΔG Ar• + e⁻ → Ar⁻ + weakest C–X bond enthalpy | 1.8656 | 0.33538 | 0.51706 | 0.79189 | 0.75252 | 0.67827 | 0.53453 | 1.3265 | 15.3614 | 0.68446 | 3.0261 | no | -16.3536 | -0.010039 | -0.23184 | -0.11778 | -0.037069 | -0.80734 | -0.38939
M6gas | 2 | omega_dSCF_eV; min_BDE_kcal | electrophilicity index (ΔSCF) + weakest C–X bond enthalpy | 1.8658 | 0.58932 | 0.517 | 0.75835 | 0.73214 | 0.68344 | 0.4846 | 1.3801 | 8.2235 | 0.1793 | 1.0332 | no | -11.4812 | 11.8516 | -0.040204 |  | 0.82323 | -0.12848
B3gas | 3 | min_dG_2e_carbanion_kcal; omega_dSCF_eV; max_fplus_CX | ΔG ArX + 2e⁻ → Ar⁻ + X⁻ + electrophilicity index (ΔSCF) + largest Fukui f+ on a C–X bond | 1.8662 | 0.68278 | 0.51678 | 0.85885 | 0.83481 | 0.78526 | 0.48937 | 1.0838 | 2.3845 | 0.8643 | 4.0328 | no | -14.0236 | -0.092412 | 4.209 | 6.8484 | -0.62093 | 0.328 | 0.18206
M6SMD | 3 | min_dG_RA_2e_any_kcal; n_X; omega_dSCF_eV | ΔG ArX•⁻ + e⁻ → Ar⁻ + X⁻ + number of halogens + electrophilicity index (ΔSCF) | 1.8664 | 0.56475 | 0.51669 | 0.78139 | 0.75781 | 0.68515 | 0.49799 | 1.3123 | 7.7626 | 0.87697 | 4.9051 | no | -8.7019 | 0.044697 | 0.83728 | 5.126 | 0.16505 | 0.48572 | 0.46404
B3gas | 3 | LUMO_eV; min_dG_2e_carbanion_kcal; VEA_eV | LUMO of ArX + ΔG ArX + 2e⁻ → Ar⁻ + X⁻ + vertical electron affinity | 1.8671 | 0.63543 | 0.51632 | 0.83859 | 0.80757 | 0.74985 | 0.54464 | 1.1697 | 2.324 | 0.92246 | 8.6439 | yes | -11.041 | -2.3674 | -0.083822 | -0.24042 | -0.40104 | -0.56321 | -0.047585
B3gas | 3 | LUMO_RA_eV; omega_dSCF_eV; max_dr_CX_RA_A | LUMO of the radical anion ArX•⁻ + electrophilicity index (ΔSCF) + largest C–X elongation in ArX•⁻ | 1.8672 | 0.68211 | 0.51624 | 0.85607 | 0.82682 | 0.77487 | 0.55786 | 1.1097 | 3.2402 | 0.87453 | 5.181 | no | 0.92977 | -3.2908 | 1.7024 | -0.55446 | -0.76954 | 0.13266 | -0.076251
B3gas | 3 | LUMO_RA_eV; omega_dSCF_eV; min_dG_rad_red_kcal | LUMO of the radical anion ArX•⁻ + electrophilicity index (ΔSCF) + ΔG Ar• + e⁻ → Ar⁻ | 1.8673 | 0.66903 | 0.51622 | 0.86047 | 0.83344 | 0.78348 | 0.51624 | 1.0883 | 3.1977 | 0.88137 | 7.7371 | no | -3.618 | -2.2723 | 2.5395 | -0.03863 | -0.53138 | 0.1979 | -0.22381
M6SMD | 2 | n_X; min_dG_rad_red_kcal | number of halogens + ΔG Ar• + e⁻ → Ar⁻ | 1.8678 | 0.5287 | 0.51595 | 0.70308 | 0.67645 | 0.61763 | 0.48725 | 1.5168 | 3.5372 | 0.96592 | 14.927 | yes | -4.5279 | 1.5869 | 0.029285 |  | 0.92055 | 0.10198
B3gas | 3 | LUMO_RA_eV; min_dG_RA_2e_any_kcal; VEA_eV | LUMO of the radical anion ArX•⁻ + ΔG ArX•⁻ + e⁻ → Ar⁻ + X⁻ + vertical electron affinity | 1.868 | 0.66779 | 0.51583 | 0.83597 | 0.81334 | 0.75734 | 0.63407 | 1.1521 | 2.7938 | 0.92394 | 7.0573 | yes | 3.3824 | -3.7412 | 0.0037664 | 0.19536 | -0.87487 | 0.013464 | 0.038667
B3gas | 3 | min_dG_2e_carbanion_kcal; omega_dSCF_eV; min_dG_2e_HDH_kcal | ΔG ArX + 2e⁻ → Ar⁻ + X⁻ + electrophilicity index (ΔSCF) + ΔG ArX + H⁺ + 2e⁻ → ArH + X⁻ | 1.8682 | 0.63833 | 0.51573 | 0.83293 | 0.80273 | 0.74355 | 0.48654 | 1.1843 | 5.9635 | 0.8643 | 5.1451 | no | -9.4991 | -0.096378 | 3.6489 | 0.0063762 | -0.64758 | 0.28435 | 0.0111
B3gas | 3 | dG_ET_any_kcal; n_X; min_wiberg_CX_parent | ΔG ArX + e⁻ → ArX•⁻ + number of halogens + weakest Wiberg C–X bond order | 1.8683 | 0.721 | 0.51571 | 0.8845 | 0.85591 | 0.81268 | 0.73407 | 1.0122 | 1.7238 | 0.77275 | 4.5926 | no | -36.2456 | -0.17101 | 0.26557 | 27.8846 | -0.73398 | 0.15406 | 0.16587
M6SMD | 3 | LUMO_RA_eV; min_dG_rad_red_kcal; min_dG0_act_concerted_kcal | LUMO of the radical anion ArX•⁻ + ΔG Ar• + e⁻ → Ar⁻ + Savéant intrinsic barrier (weakest C–X) | 1.8685 | 0.2835 | 0.51557 | 0.78572 | 0.73979 | 0.66172 | 0.51072 | 1.3602 | 8.6788 | 0.53385 | 1.894 | no | -12.8948 | 0.60274 | -0.23416 | -0.42973 | 0.13505 | -0.8154 | -0.40051
B3SMD | 2 | n_X; min_dG_2e_HDH_kcal | number of halogens + ΔG ArX + H⁺ + 2e⁻ → ArH + X⁻ | 1.8689 | 0.37518 | 0.51535 | 0.71427 | 0.68414 | 0.62671 | 0.50213 | 1.4986 | 4.0986 | 0.80745 | 2.8733 | no | 13.3289 | 1.633 | 0.094448 |  | 0.94733 | 0.15517
B3gas | 3 | LUMO_eV; dG_ET_any_kcal; min_dG_rad_red_kcal | LUMO of ArX + ΔG ArX + e⁻ → ArX•⁻ + ΔG Ar• + e⁻ → Ar⁻ | 1.8691 | 0.73596 | 0.5153 | 0.88754 | 0.86183 | 0.82037 | 0.53873 | 0.9912 | 6.7579 | 0.87073 | 6.0119 | no | -8.9157 | -1.1016 | -0.12078 | -0.048233 | -0.1866 | -0.51836 | -0.27944
M6SMD | 2 | min_dG_frag_any_kcal; min_dG_RA_2e_any_kcal | ΔG ArX•⁻ → Ar• + X⁻ + ΔG ArX•⁻ + e⁻ → Ar⁻ + X⁻ | 1.8692 | 0.48077 | 0.51522 | 0.70851 | 0.68936 | 0.63287 | 0.47802 | 1.4862 | 3.2064 | 0.54134 | 1.4145 | no | -20.3604 | 0.2728 | -0.19154 |  | 0.96228 | -0.70729
M6gas | 3 | LUMO_eV; min_dG_RA_2e_any_kcal; min_dG_rad_red_kcal | LUMO of ArX + ΔG ArX•⁻ + e⁻ → Ar⁻ + X⁻ + ΔG Ar• + e⁻ → Ar⁻ | 1.8694 | 0.79396 | 0.51511 | 0.83237 | 0.81613 | 0.76097 | 0.66762 | 1.1434 | 4.4638 | 0.94422 | 18.3089 | yes | -4.414 | -1.7077 | 0.28817 | -0.25727 | -0.24652 | 0.92828 | -1.4868
M6gas | 3 | LUMO_RA_eV; min_dG_1e_kcal; min_dG_rad_red_kcal | LUMO of the radical anion ArX•⁻ + ΔG ArX + e⁻ → Ar• + X⁻ + ΔG Ar• + e⁻ → Ar⁻ | 1.8701 | 0.23905 | 0.51476 | 0.79874 | 0.75632 | 0.68321 | 0.52357 | 1.3163 | 6.9739 | 0.74795 | 3.0963 | no | -10.3667 | 0.24065 | -0.14937 | -0.13565 | 0.036853 | -0.29456 | -0.78398
B3gas | 2 | LUMO_eV; min_dG_2e_HDH_kcal | LUMO of ArX + ΔG ArX + H⁺ + 2e⁻ → ArH + X⁻ | 1.8706 | 0.73796 | 0.51451 | 0.80422 | 0.77197 | 0.73051 | 0.45624 | 1.2733 | 4.4831 | 0.71333 | 2.036 | no | -51.4227 | -4.4108 | -0.099104 |  | -0.74719 | -0.17253
M6gas | 3 | dG_ET_any_kcal; VEA_eV; max_dr_CX_RA_A | ΔG ArX + e⁻ → ArX•⁻ + vertical electron affinity + largest C–X elongation in ArX•⁻ | 1.8716 | 0.509 | 0.51399 | 0.81505 | 0.7822 | 0.71685 | 0.55076 | 1.2445 | 2.3852 | 0.82256 | 3.1698 | no | -3.6007 | -0.1265 | 2.1407 | -0.081963 | -0.51631 | 0.40745 | -0.011036
M6SMD | 3 | min_dG_frag_any_kcal; min_dG_RA_2e_any_kcal; min_dG0_act_concerted_kcal | ΔG ArX•⁻ → Ar• + X⁻ + ΔG ArX•⁻ + e⁻ → Ar⁻ + X⁻ + Savéant intrinsic barrier (weakest C–X) | 1.8717 | 0.31229 | 0.51391 | 0.7756 | 0.73766 | 0.65896 | 0.49113 | 1.3658 | 9.2927 | 0.66854 | 2.0083 | no | -13.989 | 0.22711 | -0.2151 | -0.3342 | 0.80112 | -0.79428 | -0.31148
M6SMD | 2 | min_dG_RA_2e_any_kcal; VEA_eV | ΔG ArX•⁻ + e⁻ → Ar⁻ + X⁻ + vertical electron affinity | 1.872 | 0.58612 | 0.51379 | 0.75882 | 0.73089 | 0.68196 | 0.52007 | 1.3833 | 1.5804 | 0.34431 | 1.1345 | no | -9.4826 | 0.032391 | 7.3503 |  | 0.11961 | 0.88869
B3SMD | 3 | n_X; min_dG_2e_HDH_kcal; min_dG0_act_concerted_kcal | number of halogens + ΔG ArX + H⁺ + 2e⁻ → ArH + X⁻ + Savéant intrinsic barrier (weakest C–X) | 1.8722 | 0.49022 | 0.51367 | 0.79851 | 0.7682 | 0.69866 | 0.48377 | 1.2838 | 3.6092 | 0.80745 | 13.1707 | no | -78.5085 | 0.029207 | -0.43539 | -0.76193 | 0.016943 | -0.7153 | -0.63209
M6SMD | 3 | min_dG_frag_any_kcal; n_X; min_wiberg_CX_parent | ΔG ArX•⁻ → Ar• + X⁻ + number of halogens + weakest Wiberg C–X bond order | 1.8724 | 0.49994 | 0.51355 | 0.74731 | 0.72559 | 0.64327 | 0.4693 | 1.3968 | 5.7124 | 0.69788 | 3.2652 | no | -35.7931 | 0.082024 | 0.96222 | 29.5104 | 0.28933 | 0.5582 | 0.17098
M6SMD | 3 | dG_ET_any_kcal; eff_dG_act_concerted_kcal @ -2.00 V; max_dr_CX_RA_A | ΔG ArX + e⁻ → ArX•⁻ + Savéant concerted barrier + largest C–X elongation in ArX•⁻ | 1.8728 | 0.54506 | 0.51335 | 0.7717 | 0.74809 | 0.67252 | 0.54322 | 1.3384 | 1.8932 | 0.75528 | 2.7436 | no | -2.9079 | -0.15035 | -0.29392 | -1.465 | -0.56843 | -0.28381 | -0.438
M6SMD | 3 | dG_ET_any_kcal; eff_dG_act_combined_kcal @ -2.00 V; max_dr_CX_RA_A | ΔG ArX + e⁻ → ArX•⁻ + combined stepwise + concerted + largest C–X elongation in ArX•⁻ | 1.8728 | 0.54506 | 0.51335 | 0.7717 | 0.74809 | 0.67252 | 0.54322 | 1.3384 | 1.8932 | 0.75528 | 2.7436 | no | -2.9079 | -0.15035 | -0.29392 | -1.465 | -0.56843 | -0.28381 | -0.438
M6SMD | 3 | min_dG_frag_any_kcal; VEA_eV; omega_dSCF_eV | ΔG ArX•⁻ → Ar• + X⁻ + vertical electron affinity + electrophilicity index (ΔSCF) | 1.8729 | 0.592 | 0.51328 | 0.79201 | 0.76965 | 0.70055 | 0.49281 | 1.2798 | 2.3631 | 0.99658 | 148.4543 | yes | -3.4055 | 0.069798 | 15.5148 | -12.6775 | 0.24621 | 1.8758 | -1.1476
M6SMD | 3 | LUMO_RA_eV; n_X; min_BDE_kcal | LUMO of the radical anion ArX•⁻ + number of halogens + weakest C–X bond enthalpy | 1.873 | 0.38452 | 0.51324 | 0.78675 | 0.74659 | 0.67056 | 0.54703 | 1.3423 | 18.0962 | 0.50296 | 1.8876 | no | 0.82983 | 0.51775 | 1.498 | -0.092764 | 0.11601 | 0.86903 | -0.30668
M6gas | 3 | LUMO_eV; min_dG_frag_any_kcal; min_dG_rad_red_kcal | LUMO of ArX + ΔG ArX•⁻ → Ar• + X⁻ + ΔG Ar• + e⁻ → Ar⁻ | 1.8731 | 0.78979 | 0.51322 | 0.83256 | 0.81591 | 0.76069 | 0.66966 | 1.1441 | 4.4393 | 0.92837 | 8.4961 | yes | -4.5648 | -1.6596 | 0.2817 | 0.025776 | -0.23958 | 0.82447 | 0.14896
M6SMD | 2 | min_dG_1e_kcal; n_X | ΔG ArX + e⁻ → Ar• + X⁻ + number of halogens | 1.8731 | 0.39628 | 0.5132 | 0.70108 | 0.67613 | 0.61724 | 0.50366 | 1.5175 | 3.8678 | 0.78049 | 2.5586 | no | -4.8617 | 0.034192 | 1.4584 |  | 0.030701 | 0.84601
B3gas | 3 | min_dG_2e_carbanion_kcal; VEA_eV; omega_dSCF_eV | ΔG ArX + 2e⁻ → Ar⁻ + X⁻ + vertical electron affinity + electrophilicity index (ΔSCF) | 1.8732 | 0.72199 | 0.51317 | 0.84527 | 0.81957 | 0.76544 | 0.43303 | 1.1327 | 2.8332 | 0.97335 | 32.5963 | yes | -21.8667 | -0.12853 | -3.7477 | 10.4024 | -0.86363 | -0.74176 | 0.81063
M6gas | 3 | LUMO_eV; dG_ET_any_kcal; n_X | LUMO of ArX + ΔG ArX + e⁻ → ArX•⁻ + number of halogens | 1.8735 | 0.63747 | 0.51299 | 0.82584 | 0.79918 | 0.73893 | 0.58347 | 1.195 | 7.0539 | 0.92763 | 10.526 | yes | -6.7158 | 0.22374 | -0.13495 | 0.74706 | 0.032298 | -0.55082 | 0.43338
M6SMD | 2 | min_dG_2e_carbanion_kcal; n_X | ΔG ArX + 2e⁻ → Ar⁻ + X⁻ + number of halogens | 1.8738 | 0.48135 | 0.51286 | 0.70133 | 0.67621 | 0.61734 | 0.4937 | 1.5173 | 2.7831 | 0.95876 | 12.3805 | yes | -4.3985 | 0.017837 | 1.5414 |  | 0.075211 | 0.89415
M6SMD | 3 | min_dG_frag_any_kcal; min_dG_rad_red_kcal; min_BDE_kcal | ΔG ArX•⁻ → Ar• + X⁻ + ΔG Ar• + e⁻ → Ar⁻ + weakest C–X bond enthalpy | 1.8741 | 0.34144 | 0.51266 | 0.79183 | 0.75226 | 0.67794 | 0.53113 | 1.3272 | 15.3597 | 0.61249 | 2.7107 | no | -16.3525 | -0.0065521 | -0.24002 | -0.11526 | -0.023112 | -0.8358 | -0.38104
B3gas | 3 | VEA_eV; min_dG_2e_HDH_kcal; min_BDE_kcal | vertical electron affinity + ΔG ArX + H⁺ + 2e⁻ → ArH + X⁻ + weakest C–X bond enthalpy | 1.8744 | 0.6377 | 0.51253 | 0.86195 | 0.82983 | 0.77878 | 0.54985 | 1.1 | 9.9113 | 0.90106 | 26.2928 | yes | -441.152 | 0.78698 | -0.94384 | 0.43592 | 0.15576 | -1.6431 | 1.1887
M6SMD | 3 | omega_dSCF_eV; min_dG_rad_red_kcal; max_fplus_CX | electrophilicity index (ΔSCF) + ΔG Ar• + e⁻ → Ar⁻ + largest Fukui f+ on a C–X bond | 1.8745 | 0.59266 | 0.51247 | 0.77991 | 0.75688 | 0.68394 | 0.45962 | 1.3148 | 4.4238 | 0.80917 | 3.6281 | no | -23.744 | 6.8874 | -0.12408 | -13.864 | 0.62349 | -0.43208 | -0.20473
M6gas | 2 | omega_dSCF_eV; max_dr_CX_RA_A | electrophilicity index (ΔSCF) + largest C–X elongation in ArX•⁻ | 1.8747 | 0.44776 | 0.51237 | 0.74377 | 0.71624 | 0.66465 | 0.4916 | 1.4204 | 1.7441 | 0.20442 | 1.0436 | no | -15.1681 | 12.2097 | 0.066901 |  | 0.8481 | 0.0090077
B3SMD | 2 | n_X; min_dG_rad_red_kcal | number of halogens + ΔG Ar• + e⁻ → Ar⁻ | 1.8747 | 0.53399 | 0.51236 | 0.70263 | 0.67588 | 0.61695 | 0.48001 | 1.5181 | 3.5286 | 0.96965 | 16.7302 | yes | -5.8194 | 1.4942 | 0.013142 |  | 0.86679 | 0.046148
M6SMD | 3 | VEA_eV; min_dG_rad_red_kcal; min_BDE_kcal | vertical electron affinity + ΔG Ar• + e⁻ → Ar⁻ + weakest C–X bond enthalpy | 1.8752 | 0.72734 | 0.51212 | 0.84394 | 0.81783 | 0.76319 | 0.52837 | 1.1381 | 18.0972 | 0.83966 | 3.6692 | no | -12.2465 | 4.0493 | -0.11655 | -0.089266 | 0.48958 | -0.40585 | -0.29511
M6SMD | 3 | VEA_eV; min_BDE_kcal; min_dG0_act_concerted_kcal | vertical electron affinity + weakest C–X bond enthalpy + Savéant intrinsic barrier (weakest C–X) | 1.8756 | 0.71429 | 0.5119 | 0.81247 | 0.78386 | 0.71901 | 0.45815 | 1.2397 | 11.8156 | 0.97379 | 28.6541 | yes | -2.4384 | 6.2959 | 0.0926 | -0.60002 | 0.76121 | 0.30613 | -0.55922
M6SMD | 3 | dG_ET_any_kcal; n_X; min_wiberg_CX_parent | ΔG ArX + e⁻ → ArX•⁻ + number of halogens + weakest Wiberg C–X bond order | 1.8756 | 0.50105 | 0.51189 | 0.7451 | 0.72362 | 0.64071 | 0.48553 | 1.4018 | 6.1935 | 0.69788 | 3.5094 | no | -31.0419 | -0.080719 | 0.93263 | 20.3276 | -0.30517 | 0.54103 | 0.11778
M6SMD | 3 | min_dG_rad_red_kcal; min_BDE_kcal; max_fplus_CX | ΔG Ar• + e⁻ → Ar⁻ + weakest C–X bond enthalpy + largest Fukui f+ on a C–X bond | 1.8767 | 0.30545 | 0.5113 | 0.78971 | 0.75443 | 0.68076 | 0.47576 | 1.3214 | 15.0843 | 0.72966 | 2.4314 | no | -15.131 | -0.22128 | -0.11609 | 5.1345 | -0.77054 | -0.38379 | 0.075822
M6SMD | 3 | min_dG_1e_kcal; n_X; omega_dSCF_eV | ΔG ArX + e⁻ → Ar• + X⁻ + number of halogens + electrophilicity index (ΔSCF) | 1.877 | 0.72913 | 0.51119 | 0.8137 | 0.78849 | 0.72504 | 0.48734 | 1.2263 | 6.0418 | 0.87697 | 7.3195 | no | 11.8175 | 0.53033 | 0.68675 | 10.018 | 0.47619 | 0.39839 | 0.90689
M6gas | 3 | LUMO_eV; min_dG_2e_carbanion_kcal; max_dr_CX_RA_A | LUMO of ArX + ΔG ArX + 2e⁻ → Ar⁻ + X⁻ + largest C–X elongation in ArX•⁻ | 1.8771 | 0.33876 | 0.51112 | 0.80606 | 0.76659 | 0.69656 | 0.52679 | 1.2883 | 2.508 | 0.92201 | 7.8246 | yes | -8.8882 | -1.7091 | -0.10081 | 0.33379 | -0.24672 | -0.65244 | 0.044943
B3SMD | 2 | LUMO_eV; min_BDE_kcal | LUMO of ArX + weakest C–X bond enthalpy | 1.8771 | 0.82846 | 0.51112 | 0.819 | 0.78507 | 0.74599 | 0.43313 | 1.2362 | 9.3912 | 0.42244 | 1.2172 | no | -7.977 | -4.7758 | -0.0073122 |  | -0.87714 | -0.020618
M6gas | 3 | LUMO_eV; min_dG_frag_any_kcal; min_dG_RA_2e_any_kcal | LUMO of ArX + ΔG ArX•⁻ → Ar• + X⁻ + ΔG ArX•⁻ + e⁻ → Ar⁻ + X⁻ | 1.8772 | 0.79724 | 0.51107 | 0.83266 | 0.81595 | 0.76073 | 0.66731 | 1.144 | 4.4409 | 0.88036 | 5.238 | no | -4.5462 | -1.666 | 0.2561 | 0.026406 | -0.2405 | 0.74953 | 0.085062
M6SMD | 3 | min_dG_RA_2e_any_kcal; VEA_eV; min_dG0_act_concerted_kcal | ΔG ArX•⁻ + e⁻ → Ar⁻ + X⁻ + vertical electron affinity + Savéant intrinsic barrier (weakest C–X) | 1.8774 | 0.66868 | 0.51094 | 0.81673 | 0.78631 | 0.7222 | 0.50113 | 1.2327 | 3.1221 | 0.55932 | 2.0883 | no | -4.7742 | -0.029873 | 6.1951 | -0.3488 | -0.11031 | 0.74902 | -0.32508
B3SMD | 3 | LUMO_eV; omega_dSCF_eV; min_dG_2e_HDH_kcal | LUMO of ArX + electrophilicity index (ΔSCF) + ΔG ArX + H⁺ + 2e⁻ → ArH + X⁻ | 1.8775 | 1.3327 | 0.51091 | 0.90027 | 0.8921 | 0.85973 | 0.77378 | 0.87592 | 1.8718 | 0.97187 | 19.3349 | yes | -18.5766 | -11.8943 | -11.5963 | -0.089585 | -2.1845 | -1.4378 | -0.14718
M6SMD | 3 | min_dG_2e_carbanion_kcal; omega_dSCF_eV; min_dG_rad_red_kcal | ΔG ArX + 2e⁻ → Ar⁻ + X⁻ + electrophilicity index (ΔSCF) + ΔG Ar• + e⁻ → Ar⁻ | 1.8783 | 0.699 | 0.51051 | 0.83938 | 0.81328 | 0.75726 | 0.55094 | 1.1523 | 3.7242 | 0.98996 | 88.3807 | yes | 6.0799 | 0.61254 | 10.9827 | -0.7293 | 2.5829 | 0.99423 | -2.5396
B3gas | 3 | LUMO_eV; LUMO_RA_eV; min_dG_2e_carbanion_kcal | LUMO of ArX + LUMO of the radical anion ArX•⁻ + ΔG ArX + 2e⁻ → Ar⁻ + X⁻ | 1.8798 | 0.69724 | 0.50972 | 0.87857 | 0.85171 | 0.80722 | 0.50479 | 1.0268 | 2.6324 | 0.95561 | 18.4308 | yes | 0.22779 | -2.5959 | -3.0817 | 0.030402 | -0.43974 | -0.72064 | 0.20428
B3SMD | 2 | LUMO_eV; eff_dG_act_concerted_kcal @ -2.00 V | LUMO of ArX + Savéant concerted barrier | 1.8801 | 0.77697 | 0.50956 | 0.82475 | 0.7889 | 0.75052 | 0.43515 | 1.2252 | 2.6143 | 0.9275 | 7.1556 | yes | -4.0983 | -3.9501 | -0.17922 |  | -0.7255 | -0.17288
B3SMD | 3 | LUMO_eV; min_dG_1e_kcal; max_fplus_CX | LUMO of ArX + ΔG ArX + e⁻ → Ar• + X⁻ + largest Fukui f+ on a C–X bond | 1.8803 | 0.6983 | 0.50944 | 0.84546 | 0.81737 | 0.76259 | 0.49273 | 1.1395 | 4.662 | 0.69692 | 2.0019 | no | -5.1049 | -4.8005 | 0.068903 | 7.5203 | -0.88169 | 0.090878 | 0.19062
B3SMD | 3 | LUMO_eV; n_X; max_fplus_CX | LUMO of ArX + number of halogens + largest Fukui f+ on a C–X bond | 1.8804 | 0.85913 | 0.50938 | 0.84874 | 0.82473 | 0.77215 | 0.4542 | 1.1163 | 2.201 | 0.8685 | 4.2215 | no | -9.1799 | -3.4501 | 0.3732 | 7.1483 | -0.63366 | 0.2165 | 0.18119
B3gas | 3 | n_X; VEA_eV; min_dG_rad_red_kcal | number of halogens + vertical electron affinity + ΔG Ar• + e⁻ → Ar⁻ | 1.8808 | 0.52821 | 0.50919 | 0.81886 | 0.78352 | 0.71857 | 0.54918 | 1.2407 | 2.6122 | 0.97789 | 23.8251 | yes | -6.9213 | -0.60146 | 2.3746 | -0.13823 | -0.34891 | 0.46999 | -0.80084
M6SMD | 3 | min_dG_RA_2e_any_kcal; n_X; min_wiberg_CX_parent | ΔG ArX•⁻ + e⁻ → Ar⁻ + X⁻ + number of halogens + weakest Wiberg C–X bond order | 1.8809 | 0.55053 | 0.50912 | 0.74764 | 0.72625 | 0.64412 | 0.46783 | 1.3952 | 6.1348 | 0.69788 | 2.7984 | no | -37.847 | 0.080608 | 1.374 | 37.6784 | 0.29766 | 0.79704 | 0.21831
M6gas | 3 | LUMO_RA_eV; min_dG_2e_carbanion_kcal; max_fplus_CX | LUMO of the radical anion ArX•⁻ + ΔG ArX + 2e⁻ → Ar⁻ + X⁻ + largest Fukui f+ on a C–X bond | 1.881 | 0.36298 | 0.50909 | 0.80279 | 0.7646 | 0.69398 | 0.51042 | 1.2938 | 3.3943 | 0.66748 | 1.8232 | no | -10.3193 | 0.053352 | -0.13511 | 2.8364 | 0.0081704 | -0.87443 | 0.075629
B3SMD | 2 | min_dG_1e_kcal; eff_dG_act_concerted_kcal @ -2.00 V | ΔG ArX + e⁻ → Ar• + X⁻ + Savéant concerted barrier | 1.8814 | 0.59102 | 0.50887 | 0.77692 | 0.74645 | 0.70035 | 0.48051 | 1.3427 | 15.2656 | 0.51828 | 1.3673 | no | 1.4782 | -0.15637 | -0.76598 |  | -0.20625 | -0.73889
B3SMD | 2 | min_dG_1e_kcal; n_X | ΔG ArX + e⁻ → Ar• + X⁻ + number of halogens | 1.8816 | 0.3941 | 0.50878 | 0.71109 | 0.68151 | 0.6236 | 0.49513 | 1.5049 | 3.2934 | 0.77502 | 2.5042 | no | -1.1793 | 0.090966 | 1.5773 |  | 0.11998 | 0.91503
M6SMD | 2 | min_dG_frag_any_kcal; min_dG_rad_red_kcal | ΔG ArX•⁻ → Ar• + X⁻ + ΔG Ar• + e⁻ → Ar⁻ | 1.8816 | 0.47735 | 0.50877 | 0.70681 | 0.6864 | 0.62938 | 0.4742 | 1.4933 | 3.2469 | 0.44164 | 1.2423 | no | -20.1718 | 0.081613 | -0.18955 |  | 0.28788 | -0.66006
B3SMD | 3 | LUMO_eV; min_dG_rad_red_kcal; min_wiberg_CX_parent | LUMO of ArX + ΔG Ar• + e⁻ → Ar⁻ + weakest Wiberg C–X bond order | 1.8825 | 0.79563 | 0.5083 | 0.84127 | 0.81208 | 0.75571 | 0.47545 | 1.1559 | 7.5509 | 0.78207 | 4.0898 | no | -8.0614 | -3.697 | -0.084416 | -6.9289 | -0.67901 | -0.29643 | -0.043644
B3gas | 2 | VEA_eV; max_fplus_CX | vertical electron affinity + largest Fukui f+ on a C–X bond | 1.8828 | 0.61373 | 0.50815 | 0.77551 | 0.75727 | 0.71314 | 0.47601 | 1.3137 | 1.9155 | 0.19923 | 1.0413 | no | -3.79 | 4.475 | 8.9888 |  | 0.88572 | 0.23897
B3gas | 3 | LUMO_eV; LUMO_RA_eV; min_dG_RA_2e_any_kcal | LUMO of ArX + LUMO of the radical anion ArX•⁻ + ΔG ArX•⁻ + e⁻ → Ar⁻ + X⁻ | 1.8831 | 0.7413 | 0.50796 | 0.87948 | 0.85492 | 0.8114 | 0.51129 | 1.0157 | 2.8162 | 0.85565 | 4.1804 | no | -0.96078 | -2.4677 | -2.6212 | 0.02919 | -0.41802 | -0.61296 | 0.10434
M6SMD | 3 | min_dG_2e_carbanion_kcal; n_X; VEA_eV | ΔG ArX + 2e⁻ → Ar⁻ + X⁻ + number of halogens + vertical electron affinity | 1.8832 | 0.64802 | 0.50793 | 0.76019 | 0.73776 | 0.65909 | 0.5085 | 1.3655 | 11.0827 | 0.95876 | 15.4248 | yes | -5.2261 | 0.04145 | 0.79516 | 4.8333 | 0.17478 | 0.46128 | 0.58437
B3gas | 3 | LUMO_eV; dG_ET_any_kcal; VEA_eV | LUMO of ArX + ΔG ArX + e⁻ → ArX•⁻ + vertical electron affinity | 1.8834 | 0.50514 | 0.50781 | 0.88471 | 0.84707 | 0.80119 | 0.4808 | 1.0428 | 5.533 | 0.92246 | 8.8672 | yes | -9.982 | -3.012 | -0.1448 | -0.91968 | -0.51023 | -0.62149 | -0.18203
B3gas | 3 | dG_ET_any_kcal; min_dG_2e_HDH_kcal; max_fplus_CX | ΔG ArX + e⁻ → ArX•⁻ + ΔG ArX + H⁺ + 2e⁻ → ArH + X⁻ + largest Fukui f+ on a C–X bond | 1.8835 | 0.41936 | 0.50776 | 0.85817 | 0.81445 | 0.75879 | 0.59056 | 1.1486 | 3.0971 | 0.85691 | 3.7736 | no | 47.8216 | -0.25409 | 0.1287 | -1.4472 | -1.0905 | 0.22405 | -0.038473
B3gas | 3 | min_dG_1e_kcal; min_wiberg_CX_parent; max_dr_CX_RA_A | ΔG ArX + e⁻ → Ar• + X⁻ + weakest Wiberg C–X bond order + largest C–X elongation in ArX•⁻ | 1.8836 | 0.5263 | 0.50773 | 0.84234 | 0.80643 | 0.74835 | 0.51403 | 1.1732 | 14.0338 | 0.3452 | 1.314 | no | -137.5824 | -0.4578 | 122.6528 | 0.020022 | -0.83424 | 0.72957 | 0.0027536
M6gas | 3 | min_dG_1e_kcal; min_dG_2e_carbanion_kcal; max_fplus_CX | ΔG ArX + e⁻ → Ar• + X⁻ + ΔG ArX + 2e⁻ → Ar⁻ + X⁻ + largest Fukui f+ on a C–X bond | 1.8841 | 0.39771 | 0.50747 | 0.80187 | 0.76464 | 0.69403 | 0.47323 | 1.2936 | 7.0734 | 0.49338 | 1.3249 | no | -10.1496 | -0.0050189 | -0.13351 | 2.876 | -0.0098972 | -0.86406 | 0.076684
M6gas | 3 | min_dG_RA_2e_any_kcal; omega_dSCF_eV; max_fplus_CX | ΔG ArX•⁻ + e⁻ → Ar⁻ + X⁻ + electrophilicity index (ΔSCF) + largest Fukui f+ on a C–X bond | 1.8846 | 0.48938 | 0.50718 | 0.78569 | 0.76097 | 0.68926 | 0.50516 | 1.3037 | 4.3857 | 0.76713 | 2.4675 | no | -16.9628 | -0.0096666 | 12.2303 | 7.9293 | -0.031139 | 0.84953 | 0.21142
B3SMD | 3 | min_dG_2e_carbanion_kcal; n_X; eff_dG_act_concerted_kcal @ -2.00 V | ΔG ArX + 2e⁻ → Ar⁻ + X⁻ + number of halogens + Savéant concerted barrier | 1.8849 | 0.49939 | 0.50707 | 0.80279 | 0.77124 | 0.70261 | 0.50416 | 1.2754 | 10.9449 | 0.94809 | 19.57 | yes | -2.4794 | -0.073716 | -0.015737 | -0.63339 | -0.34183 | -0.0091293 | -0.61099
M6SMD | 3 | n_X; omega_dSCF_eV; max_fplus_CX | number of halogens + electrophilicity index (ΔSCF) + largest Fukui f+ on a C–X bond | 1.8849 | 0.64403 | 0.50707 | 0.76523 | 0.74297 | 0.66587 | 0.4516 | 1.3519 | 7.2094 | 0.87697 | 4.561 | no | -13.4686 | 0.71339 | 6.0762 | -7.6521 | 0.41385 | 0.55005 | -0.113
B3SMD | 3 | n_X; min_dG_rad_red_kcal; max_fplus_CX | number of halogens + ΔG Ar• + e⁻ → Ar⁻ + largest Fukui f+ on a C–X bond | 1.8852 | 0.66796 | 0.50691 | 0.76373 | 0.74052 | 0.66268 | 0.47444 | 1.3583 | 3.2565 | 0.96965 | 19.376 | yes | 1.9786 | 2.0345 | 0.13091 | 11.3333 | 1.1803 | 0.4597 | 0.28727
M6gas | 3 | min_dG_2e_carbanion_kcal; min_dG_rad_red_kcal; max_fplus_CX | ΔG ArX + 2e⁻ → Ar⁻ + X⁻ + ΔG Ar• + e⁻ → Ar⁻ + largest Fukui f+ on a C–X bond | 1.8856 | 0.39788 | 0.50669 | 0.80209 | 0.76477 | 0.6942 | 0.47258 | 1.2933 | 7.1365 | 0.9549 | 11.3637 | yes | -10.1462 | -0.14139 | 0.0083571 | 2.8832 | -0.91506 | 0.048298 | 0.076875
M6SMD | 3 | LUMO_RA_eV; dG_ET_any_kcal; min_dG_frag_any_kcal | LUMO of the radical anion ArX•⁻ + ΔG ArX + e⁻ → ArX•⁻ + ΔG ArX•⁻ → Ar• + X⁻ | 1.8858 | 0.62444 | 0.50658 | 0.83014 | 0.78315 | 0.71809 | 0.57714 | 1.2417 | 2.5123 | 0.97215 | 20.4899 | yes | -42.9365 | 5.0751 | -0.76808 | -0.3361 | 1.1371 | -2.9039 | -1.1856
M6SMD | 3 | LUMO_RA_eV; min_dG_1e_kcal; dG_ET_any_kcal | LUMO of the radical anion ArX•⁻ + ΔG ArX + e⁻ → Ar• + X⁻ + ΔG ArX + e⁻ → ArX•⁻ | 1.8859 | 0.62451 | 0.5065 | 0.83016 | 0.78315 | 0.71809 | 0.57706 | 1.2417 | 2.5144 | 0.9332 | 9.153 | yes | -42.9493 | 5.0762 | -0.33629 | -0.43201 | 1.1374 | -0.30196 | -1.6333
M6SMD | 3 | LUMO_RA_eV; min_dG_1e_kcal; min_dG_frag_any_kcal | LUMO of the radical anion ArX•⁻ + ΔG ArX + e⁻ → Ar• + X⁻ + ΔG ArX•⁻ → Ar• + X⁻ | 1.886 | 0.62466 | 0.50646 | 0.83018 | 0.78315 | 0.71809 | 0.57699 | 1.2417 | 2.515 | 0.93044 | 8.383 | yes | -42.9656 | 5.0778 | -0.76857 | 0.43204 | 1.1377 | -0.6901 | 1.524
M6SMD | 2 | min_dG_RA_2e_any_kcal; min_dG_rad_red_kcal | ΔG ArX•⁻ + e⁻ → Ar⁻ + X⁻ + ΔG Ar• + e⁻ → Ar⁻ | 1.8861 | 0.47518 | 0.50642 | 0.70591 | 0.68501 | 0.62774 | 0.47293 | 1.4966 | 3.2497 | 0.51506 | 1.3611 | no | -20.1686 | 0.080752 | -0.27017 |  | 0.29819 | -0.94079
M6gas | 3 | VEA_eV; min_BDE_kcal; max_fplus_CX | vertical electron affinity + weakest C–X bond enthalpy + largest Fukui f+ on a C–X bond | 1.8862 | 0.52041 | 0.50634 | 0.79846 | 0.77199 | 0.70358 | 0.50092 | 1.2733 | 23.0913 | 0.23699 | 1.0967 | no | -0.55601 | 4.5472 | -0.026029 | 10.0552 | 0.86548 | -0.08318 | 0.26811
M6gas | 3 | n_X; omega_dSCF_eV; min_dG_2e_HDH_kcal | number of halogens + electrophilicity index (ΔSCF) + ΔG ArX + H⁺ + 2e⁻ → ArH + X⁻ | 1.8864 | 0.56275 | 0.50624 | 0.80983 | 0.77832 | 0.71181 | 0.50741 | 1.2555 | 24.1855 | 0.91294 | 7.2932 | yes | -68.5092 | 0.72534 | 4.719 | -0.13975 | 0.42078 | 0.32779 | -0.26089
B3gas | 3 | LUMO_eV; min_dG_RA_2e_any_kcal; min_dG_rad_red_kcal | LUMO of ArX + ΔG ArX•⁻ + e⁻ → Ar⁻ + X⁻ + ΔG Ar• + e⁻ → Ar⁻ | 1.8866 | 0.66766 | 0.50613 | 0.88909 | 0.86045 | 0.81859 | 0.63734 | 0.99611 | 4.8621 | 0.88822 | 11.703 | no | -7.5754 | -2.0544 | 0.17488 | -0.18933 | -0.34801 | 0.62513 | -1.0969
M6SMD | 3 | min_dG_2e_HDH_kcal; min_BDE_kcal; max_dr_CX_RA_A | ΔG ArX + H⁺ + 2e⁻ → ArH + X⁻ + weakest C–X bond enthalpy + largest C–X elongation in ArX•⁻ | 1.887 | 0.64468 | 0.50597 | 0.84766 | 0.81665 | 0.76165 | 0.51327 | 1.1418 | 12.9848 | 0.50184 | 1.4853 | no | -134.3668 | -0.69686 | -0.20159 | -0.22295 | -0.905 | -0.66645 | -0.066657
B3SMD | 2 | min_dG_2e_carbanion_kcal; n_X | ΔG ArX + 2e⁻ → Ar⁻ + X⁻ + number of halogens | 1.8873 | 0.47733 | 0.50581 | 0.70381 | 0.67743 | 0.61878 | 0.4926 | 1.5145 | 2.5583 | 0.94809 | 9.8884 | yes | -2.9607 | 0.02771 | 1.6271 |  | 0.1285 | 0.94387
M6SMD | 3 | LUMO_eV; min_dG_1e_kcal; min_wiberg_CX_parent | LUMO of ArX + ΔG ArX + e⁻ → Ar• + X⁻ + weakest Wiberg C–X bond order | 1.8873 | 0.71104 | 0.50578 | 0.82528 | 0.80346 | 0.7445 | 0.53696 | 1.1822 | 10.2866 | 0.9032 | 10.892 | yes | -88.5701 | -6.9501 | 1.0179 | 139.5187 | -1.0824 | 0.91397 | 0.80836
M6SMD | 3 | min_dG_RA_2e_any_kcal; omega_dSCF_eV; min_dG_rad_red_kcal | ΔG ArX•⁻ + e⁻ → Ar⁻ + X⁻ + electrophilicity index (ΔSCF) + ΔG Ar• + e⁻ → Ar⁻ | 1.8874 | 0.5694 | 0.50573 | 0.79572 | 0.77264 | 0.70443 | 0.53297 | 1.2715 | 4.2581 | 0.80917 | 3.7342 | no | -18.8914 | 0.060362 | 5.696 | -0.13921 | 0.2229 | 0.51564 | -0.48477
M6SMD | 3 | LUMO_eV; VEA_eV; min_BDE_kcal | LUMO of ArX + vertical electron affinity + weakest C–X bond enthalpy | 1.8876 | 0.67479 | 0.50563 | 0.82443 | 0.7917 | 0.72921 | 0.45085 | 1.217 | 2.5876 | 0.95217 | 32.0918 | yes | -8.541 | 4.9813 | 12.9133 | -0.12947 | 0.77577 | 1.5613 | -0.42804
M6SMD | 3 | min_dG_2e_carbanion_kcal; VEA_eV; min_BDE_kcal | ΔG ArX + 2e⁻ → Ar⁻ + X⁻ + vertical electron affinity + weakest C–X bond enthalpy | 1.8878 | 0.72034 | 0.50555 | 0.84188 | 0.8138 | 0.75793 | 0.52118 | 1.1507 | 23.5091 | 0.88059 | 5.5804 | no | -16.914 | -0.11323 | 3.3706 | -0.10166 | -0.47746 | 0.40753 | -0.33607
M6gas | 3 | min_dG_2e_carbanion_kcal; min_dG_2e_HDH_kcal; min_dG_rad_red_kcal | ΔG ArX + 2e⁻ → Ar⁻ + X⁻ + ΔG ArX + H⁺ + 2e⁻ → ArH + X⁻ + ΔG Ar• + e⁻ → Ar⁻ | 1.8884 | 0.50035 | 0.50521 | 0.8391 | 0.79728 | 0.73646 | 0.58806 | 1.2006 | 7.6773 | 0.9549 | 1596.8475 | yes | -570.6599 | 1.0657 | -1.3607 | -1.1059 | 6.8967 | -2.5402 | -6.3915
M6SMD | 3 | n_X; min_dG_2e_HDH_kcal; min_dG0_act_concerted_kcal | number of halogens + ΔG ArX + H⁺ + 2e⁻ → ArH + X⁻ + Savéant intrinsic barrier (weakest C–X) | 1.8885 | 0.6741 | 0.50517 | 0.83884 | 0.80753 | 0.74979 | 0.47537 | 1.1699 | 4.9384 | 0.83845 | 12.0298 | no | -144.4251 | -0.29884 | -0.76772 | -0.75228 | -0.17336 | -0.99703 | -0.70114
M6SMD | 2 | min_dG_1e_kcal; omega_dSCF_eV | ΔG ArX + e⁻ → Ar• + X⁻ + electrophilicity index (ΔSCF) | 1.8888 | 0.65131 | 0.50502 | 0.78209 | 0.75193 | 0.70683 | 0.46678 | 1.3281 | 2.3355 | 0.87645 | 4.3134 | no | 6.6597 | 0.50761 | 13.6798 |  | 0.45579 | 1.2384
M6SMD | 3 | min_dG_frag_any_kcal; omega_dSCF_eV; min_dG_rad_red_kcal | ΔG ArX•⁻ → Ar• + X⁻ + electrophilicity index (ΔSCF) + ΔG Ar• + e⁻ → Ar⁻ | 1.8889 | 0.56847 | 0.50495 | 0.79554 | 0.77231 | 0.70401 | 0.53316 | 1.2724 | 4.2558 | 0.80917 | 3.0506 | no | -18.9488 | 0.060248 | 5.6554 | -0.080143 | 0.21252 | 0.51196 | -0.27908
B3gas | 3 | LUMO_RA_eV; min_dG_2e_carbanion_kcal; VEA_eV | LUMO of the radical anion ArX•⁻ + ΔG ArX + 2e⁻ → Ar⁻ + X⁻ + vertical electron affinity | 1.8894 | 0.79651 | 0.50469 | 0.84624 | 0.81944 | 0.76528 | 0.68092 | 1.1331 | 2.7336 | 0.95561 | 13.8844 | yes | -0.7224 | -2.8264 | -0.0416 | -0.14409 | -0.66094 | -0.27952 | -0.02852
M6SMD | 3 | min_dG_1e_kcal; min_dG0_act_concerted_kcal; eff_dG_act_concerted_kcal @ -2.00 V | ΔG ArX + e⁻ → Ar• + X⁻ + Savéant intrinsic barrier (weakest C–X) + Savéant concerted barrier | 1.8902 | 0.72947 | 0.50425 | 0.85296 | 0.8156 | 0.76028 | 0.50909 | 1.1451 | 36.32 | 0.86414 | 263.9373 | no | 118.0357 | 2.1436 | 4.8941 | -5.422 | 1.9248 | 4.5614 | -5.2356
M6SMD | 3 | min_dG_1e_kcal; min_dG0_act_concerted_kcal; eff_dG_act_combined_kcal @ -2.00 V | ΔG ArX + e⁻ → Ar• + X⁻ + Savéant intrinsic barrier (weakest C–X) + combined stepwise + concerted | 1.8902 | 0.72947 | 0.50425 | 0.85296 | 0.8156 | 0.76028 | 0.50909 | 1.1451 | 36.32 | 0.86414 | 263.9373 | no | 118.0357 | 2.1436 | 4.8941 | -5.422 | 1.9248 | 4.5614 | -5.2356
M6gas | 3 | LUMO_RA_eV; min_dG_RA_2e_any_kcal; n_X | LUMO of the radical anion ArX•⁻ + ΔG ArX•⁻ + e⁻ → Ar⁻ + X⁻ + number of halogens | 1.8903 | 0.41655 | 0.50423 | 0.7567 | 0.72983 | 0.64878 | 0.5094 | 1.386 | 4.6432 | 0.90524 | 7.6649 | yes | -1.7083 | -1.2139 | 0.083274 | 1.6843 | -0.18589 | 0.26825 | 0.97706
M6SMD | 2 | min_dG_2e_carbanion_kcal; min_wiberg_CX_parent | ΔG ArX + 2e⁻ → Ar⁻ + X⁻ + weakest Wiberg C–X bond order | 1.8911 | 0.46745 | 0.50378 | 0.64015 | 0.62363 | 0.5552 | 0.43941 | 1.6359 | 4.7712 | 0.821 | 3.0679 | no | -2.9553 | -0.22283 | -33.1143 |  | -0.93959 | -0.19186
M6SMD | 3 | LUMO_RA_eV; dG_ET_any_kcal; min_wiberg_CX_parent | LUMO of the radical anion ArX•⁻ + ΔG ArX + e⁻ → ArX•⁻ + weakest Wiberg C–X bond order | 1.8912 | 0.62599 | 0.50376 | 0.83187 | 0.7877 | 0.72401 | 0.57311 | 1.2286 | 3.5796 | 0.9332 | 8.9326 | yes | -76.8183 | 4.9856 | -0.43642 | 51.7041 | 1.1171 | -1.65 | 0.29957
M6SMD | 3 | dG_ET_any_kcal; n_X; min_dG0_act_concerted_kcal | ΔG ArX + e⁻ → ArX•⁻ + number of halogens + Savéant intrinsic barrier (weakest C–X) | 1.8914 | 0.36703 | 0.50365 | 0.76807 | 0.73376 | 0.65389 | 0.49113 | 1.3759 | 14.3435 | 0.6515 | 2.5746 | no | -3.5373 | -0.039968 | 1.1844 | -0.17221 | -0.15111 | 0.6871 | -0.1605
M6gas | 3 | LUMO_RA_eV; omega_dSCF_eV; min_dG_rad_red_kcal | LUMO of the radical anion ArX•⁻ + electrophilicity index (ΔSCF) + ΔG Ar• + e⁻ → Ar⁻ | 1.8917 | 0.5011 | 0.5035 | 0.79189 | 0.76053 | 0.6887 | 0.47826 | 1.3049 | 5.2613 | 0.87073 | 4.8011 | no | -10.3548 | -0.79528 | 6.2791 | -0.067225 | -0.12179 | 0.43616 | -0.38851
B3gas | 3 | min_dG_2e_HDH_kcal; min_dG_rad_red_kcal; max_dr_CX_RA_A | ΔG ArX + H⁺ + 2e⁻ → ArH + X⁻ + ΔG Ar• + e⁻ → Ar⁻ + largest C–X elongation in ArX•⁻ | 1.892 | 0.46718 | 0.50333 | 0.83207 | 0.7896 | 0.72648 | 0.60886 | 1.2231 | 6.2063 | 0.56636 | 1.6485 | no | -90.5007 | -0.19277 | -0.11207 | -0.11115 | -0.33559 | -0.64925 | -0.015286
B3gas | 3 | min_dG_frag_any_kcal; max_fplus_CX; max_dr_CX_RA_A | ΔG ArX•⁻ → Ar• + X⁻ + largest Fukui f+ on a C–X bond + largest C–X elongation in ArX•⁻ | 1.8921 | 0.42637 | 0.50329 | 0.84708 | 0.80505 | 0.74657 | 0.59474 | 1.1774 | 2.0271 | 0.37351 | 1.3311 | no | -4.598 | 0.2876 | -0.16993 | -0.17355 | 0.89018 | -0.0045177 | -0.023867
M6SMD | 3 | min_dG_1e_kcal; min_dG_2e_HDH_kcal; eff_dG_act_concerted_kcal @ -2.00 V | ΔG ArX + e⁻ → Ar• + X⁻ + ΔG ArX + H⁺ + 2e⁻ → ArH + X⁻ + Savéant concerted barrier | 1.8931 | 0.84375 | 0.50273 | 0.86163 | 0.83835 | 0.78986 | 0.5556 | 1.0721 | 16.3482 | 0.97232 | 19.024 | yes | -153.1901 | 1.0169 | -1.0729 | -0.67369 | 0.91308 | -1.3934 | -0.65053
M6SMD | 3 | min_dG_1e_kcal; min_dG_2e_HDH_kcal; eff_dG_act_combined_kcal @ -2.00 V | ΔG ArX + e⁻ → Ar• + X⁻ + ΔG ArX + H⁺ + 2e⁻ → ArH + X⁻ + combined stepwise + concerted | 1.8931 | 0.84375 | 0.50273 | 0.86163 | 0.83835 | 0.78986 | 0.5556 | 1.0721 | 16.3482 | 0.97232 | 19.024 | yes | -153.1901 | 1.0169 | -1.0729 | -0.67369 | 0.91308 | -1.3934 | -0.65053
B3SMD | 2 | LUMO_eV; n_X | LUMO of ArX + number of halogens | 1.8932 | 0.8754 | 0.5027 | 0.82356 | 0.79602 | 0.75893 | 0.42502 | 1.2043 | 4.0235 | 0.8685 | 4.07 | no | -8.484 | -3.8092 | 0.36962 |  | -0.69962 | 0.21442
M6gas | 2 | min_dG_1e_kcal; omega_dSCF_eV | ΔG ArX + e⁻ → Ar• + X⁻ + electrophilicity index (ΔSCF) | 1.8933 | 0.63304 | 0.50267 | 0.76165 | 0.73443 | 0.68614 | 0.46952 | 1.3742 | 3.3669 | 0.36409 | 1.1528 | no | -14.8023 | -0.073582 | 11.4226 |  | -0.1451 | 0.79343
M6gas | 2 | LUMO_RA_eV; omega_dSCF_eV | LUMO of the radical anion ArX•⁻ + electrophilicity index (ΔSCF) | 1.8935 | 0.4958 | 0.50256 | 0.75212 | 0.72412 | 0.67396 | 0.44806 | 1.4006 | 6.5579 | 0.58966 | 1.533 | no | -12.4911 | -0.72114 | 11.2457 |  | -0.11044 | 0.78114
M6SMD | 3 | dG_ET_any_kcal; min_dG_rad_red_kcal; min_BDE_kcal | ΔG ArX + e⁻ → ArX•⁻ + ΔG Ar• + e⁻ → Ar⁻ + weakest C–X bond enthalpy | 1.8936 | 0.36312 | 0.50247 | 0.79044 | 0.75285 | 0.67871 | 0.52122 | 1.3256 | 15.8503 | 0.6011 | 2.9908 | no | -16.8239 | -0.012855 | -0.22747 | -0.10247 | -0.0486 | -0.79211 | -0.33875
M6gas | 3 | n_X; omega_dSCF_eV; min_wiberg_CX_parent | number of halogens + electrophilicity index (ΔSCF) + weakest Wiberg C–X bond order | 1.8937 | 0.63719 | 0.50245 | 0.75575 | 0.7315 | 0.65095 | 0.52331 | 1.3817 | 4.1948 | 0.91294 | 6.9559 | yes | -6.552 | 0.55488 | 8.1921 | -5.8266 | 0.32189 | 0.56904 | -0.032134
M6SMD | 3 | n_X; VEA_eV; min_BDE_kcal | number of halogens + vertical electron affinity + weakest C–X bond enthalpy | 1.894 | 0.70971 | 0.50225 | 0.82023 | 0.79231 | 0.73001 | 0.45782 | 1.2152 | 11.0034 | 0.90411 | 5.4952 | yes | -4.6338 | 0.56183 | 4.4575 | -0.072377 | 0.32592 | 0.53893 | -0.23928
B3gas | 3 | min_dG_2e_carbanion_kcal; min_BDE_kcal; max_dr_CX_RA_A | ΔG ArX + 2e⁻ → Ar⁻ + X⁻ + weakest C–X bond enthalpy + largest C–X elongation in ArX•⁻ | 1.8945 | 0.45389 | 0.50202 | 0.8259 | 0.78332 | 0.71832 | 0.58732 | 1.2412 | 8.5993 | 0.43099 | 1.4333 | no | -10.1204 | -0.13081 | -0.0031088 | -0.054383 | -0.87894 | -0.0084769 | -0.007479
M6SMD | 3 | dG_ET_any_kcal; VEA_eV; omega_dSCF_eV | ΔG ArX + e⁻ → ArX•⁻ + vertical electron affinity + electrophilicity index (ΔSCF) | 1.8952 | 0.59292 | 0.50166 | 0.78482 | 0.76226 | 0.69094 | 0.50485 | 1.3002 | 2.4454 | 0.99658 | 149.0496 | yes | -6.9678 | -0.069256 | 15.1705 | -12.8114 | -0.26183 | 1.8342 | -1.1598
B3gas | 3 | min_dG_2e_carbanion_kcal; min_dG_2e_HDH_kcal; max_dr_CX_RA_A | ΔG ArX + 2e⁻ → Ar⁻ + X⁻ + ΔG ArX + H⁺ + 2e⁻ → ArH + X⁻ + largest C–X elongation in ArX•⁻ | 1.8952 | 0.46587 | 0.50165 | 0.82889 | 0.78725 | 0.72342 | 0.60273 | 1.2299 | 6.0092 | 0.75132 | 2.5706 | no | -33.5597 | -0.1201 | -0.055632 | -0.11821 | -0.807 | -0.096849 | -0.016257
B3SMD | 3 | min_dG_2e_HDH_kcal; min_BDE_kcal; eff_dG_act_concerted_kcal @ -2.00 V | ΔG ArX + H⁺ + 2e⁻ → ArH + X⁻ + weakest C–X bond enthalpy + Savéant concerted barrier | 1.8952 | 0.52742 | 0.50164 | 0.80997 | 0.77733 | 0.71053 | 0.49261 | 1.2583 | 16.678 | 0.6458 | 49.6355 | no | -94.7239 | -0.50163 | -0.23358 | -0.021073 | -0.82413 | -0.65862 | -0.020328
M6gas | 3 | n_X; omega_dSCF_eV; min_BDE_kcal | number of halogens + electrophilicity index (ΔSCF) + weakest C–X bond enthalpy | 1.8953 | 0.57208 | 0.50159 | 0.79335 | 0.76222 | 0.69088 | 0.50256 | 1.3003 | 20.8611 | 0.91294 | 6.978 | yes | -5.994 | 0.77726 | 5.764 | -0.05977 | 0.4509 | 0.40038 | -0.19101
M6gas | 3 | omega_dSCF_eV; min_dG_2e_HDH_kcal; min_BDE_kcal | electrophilicity index (ΔSCF) + ΔG ArX + H⁺ + 2e⁻ → ArH + X⁻ + weakest C–X bond enthalpy | 1.8954 | 0.63081 | 0.50156 | 0.87546 | 0.84051 | 0.79267 | 0.51987 | 1.0649 | 19.4997 | 0.92126 | 40.1276 | yes | -516.5325 | 1.0037 | -1.1171 | 0.5187 | 0.069719 | -2.0854 | 1.6576
M6SMD | 3 | min_dG_frag_any_kcal; min_dG_RA_2e_any_kcal; omega_dSCF_eV | ΔG ArX•⁻ → Ar• + X⁻ + ΔG ArX•⁻ + e⁻ → Ar⁻ + X⁻ + electrophilicity index (ΔSCF) | 1.8954 | 0.56947 | 0.50154 | 0.79554 | 0.77182 | 0.70337 | 0.52877 | 1.2738 | 4.1936 | 0.54134 | 4.0137 | no | -18.9703 | 0.14155 | -0.081033 | 5.6195 | 0.4993 | -0.29923 | 0.50871
M6SMD | 2 | LUMO_RA_eV; n_X | LUMO of the radical anion ArX•⁻ + number of halogens | 1.8957 | 0.50728 | 0.50141 | 0.70475 | 0.67998 | 0.6218 | 0.4892 | 1.5085 | 2.6882 | 0.50296 | 1.3386 | no | -6.8682 | -0.33569 | 1.3518 |  | -0.075215 | 0.78421
M6SMD | 3 | dG_ET_any_kcal; min_dG_rad_red_kcal; min_dG0_act_concerted_kcal | ΔG ArX + e⁻ → ArX•⁻ + ΔG Ar• + e⁻ → Ar⁻ + Savéant intrinsic barrier (weakest C–X) | 1.8958 | 0.32833 | 0.50135 | 0.77249 | 0.73566 | 0.65635 | 0.47336 | 1.371 | 9.6679 | 0.6011 | 2.6906 | no | -15.3707 | -0.032176 | -0.19797 | -0.29039 | -0.12165 | -0.68939 | -0.27064
M6gas | 3 | min_dG_2e_HDH_kcal; min_dG_rad_red_kcal; max_fplus_CX | ΔG ArX + H⁺ + 2e⁻ → ArH + X⁻ + ΔG Ar• + e⁻ → Ar⁻ + largest Fukui f+ on a C–X bond | 1.8963 | 0.41825 | 0.50105 | 0.80947 | 0.77144 | 0.70287 | 0.46392 | 1.2748 | 7.6362 | 0.4026 | 1.1944 | no | -78.5034 | -0.16597 | -0.12135 | 2.3576 | -0.30983 | -0.7013 | 0.062862
M6gas | 3 | min_dG_1e_kcal; min_dG_rad_red_kcal; max_fplus_CX | ΔG ArX + e⁻ → Ar• + X⁻ + ΔG Ar• + e⁻ → Ar⁻ + largest Fukui f+ on a C–X bond | 1.8969 | 0.3964 | 0.50073 | 0.80018 | 0.76197 | 0.69057 | 0.46479 | 1.3009 | 7.0925 | 0.21299 | 1.0498 | no | -10.1266 | -0.13834 | -0.13277 | 2.9327 | -0.27281 | -0.76734 | 0.078195
B3gas | 3 | min_dG_2e_carbanion_kcal; n_X; max_dr_CX_RA_A | ΔG ArX + 2e⁻ → Ar⁻ + X⁻ + number of halogens + largest C–X elongation in ArX•⁻ | 1.8971 | 0.43462 | 0.50065 | 0.83031 | 0.78635 | 0.72225 | 0.57701 | 1.2325 | 1.7664 | 0.94662 | 11.4423 | yes | -10.835 | -0.15668 | -0.32387 | -0.22726 | -1.0528 | -0.18788 | -0.031254
M6gas | 3 | min_dG_2e_carbanion_kcal; dG_ET_any_kcal; max_dr_CX_RA_A | ΔG ArX + 2e⁻ → Ar⁻ + X⁻ + ΔG ArX + e⁻ → ArX•⁻ + largest C–X elongation in ArX•⁻ | 1.8973 | 0.3673 | 0.50055 | 0.81902 | 0.77934 | 0.71314 | 0.56074 | 1.2526 | 3.571 | 0.91166 | 6.1087 | yes | -8.2798 | -0.084981 | -0.085884 | -0.056918 | -0.54998 | -0.35054 | -0.0076635
M6gas | 3 | dG_ET_any_kcal; min_dG_RA_2e_any_kcal; max_dr_CX_RA_A | ΔG ArX + e⁻ → ArX•⁻ + ΔG ArX•⁻ + e⁻ → Ar⁻ + X⁻ + largest C–X elongation in ArX•⁻ | 1.8974 | 0.36733 | 0.50051 | 0.81906 | 0.77937 | 0.71318 | 0.56077 | 1.2525 | 3.5703 | 0.56442 | 1.5138 | no | -8.2809 | -0.17085 | -0.085021 | -0.057265 | -0.69734 | -0.27388 | -0.0077104
M6gas | 3 | min_dG_2e_carbanion_kcal; min_dG_RA_2e_any_kcal; max_dr_CX_RA_A | ΔG ArX + 2e⁻ → Ar⁻ + X⁻ + ΔG ArX•⁻ + e⁻ → Ar⁻ + X⁻ + largest C–X elongation in ArX•⁻ | 1.8977 | 0.36751 | 0.50034 | 0.81901 | 0.7793 | 0.71309 | 0.56062 | 1.2527 | 3.5704 | 0.85379 | 3.7292 | no | -8.2808 | -0.17083 | 0.08582 | -0.056363 | -1.1056 | 0.27645 | -0.0075889
M6SMD | 3 | LUMO_eV; omega_dSCF_eV; eff_dG_act_concerted_kcal @ -2.00 V | LUMO of ArX + electrophilicity index (ΔSCF) + Savéant concerted barrier | 1.8983 | 0.59964 | 0.50003 | 0.84554 | 0.8055 | 0.74715 | 0.44546 | 1.176 | 12.6089 | 0.94984 | 46.8725 | yes | -8.3959 | 8.2013 | 16.9784 | -0.8283 | 1.2772 | 1.537 | -0.79983
M6SMD | 3 | LUMO_eV; omega_dSCF_eV; eff_dG_act_combined_kcal @ -2.00 V | LUMO of ArX + electrophilicity index (ΔSCF) + combined stepwise + concerted | 1.8983 | 0.59964 | 0.50003 | 0.84554 | 0.8055 | 0.74715 | 0.44546 | 1.176 | 12.6089 | 0.94984 | 46.8725 | yes | -8.3959 | 8.2013 | 16.9784 | -0.8283 | 1.2772 | 1.537 | -0.79983
B3SMD | 3 | LUMO_eV; min_dG_2e_carbanion_kcal; min_dG_2e_HDH_kcal | LUMO of ArX + ΔG ArX + 2e⁻ → Ar⁻ + X⁻ + ΔG ArX + H⁺ + 2e⁻ → ArH + X⁻ | 1.8983 | 0.69433 | 0.50001 | 0.85512 | 0.82172 | 0.76823 | 0.47199 | 1.1259 | 3.0381 | 0.92985 | 11.6841 | yes | 29.8695 | -3.6485 | -0.14091 | 0.27218 | -0.67009 | -0.65343 | 0.44716
M6gas | 2 | LUMO_RA_eV; VEA_eV | LUMO of the radical anion ArX•⁻ + vertical electron affinity | 1.8983 | 0.39732 | 0.49999 | 0.73604 | 0.70528 | 0.65169 | 0.48428 | 1.4476 | 5.3448 | 0.59233 | 1.5405 | no | 0.71171 | -0.77269 | 4.0155 |  | -0.11833 | 0.76429
M6gas | 3 | LUMO_RA_eV; VEA_eV; max_fplus_CX | LUMO of the radical anion ArX•⁻ + vertical electron affinity + largest Fukui f+ on a C–X bond | 1.8985 | 0.44863 | 0.49989 | 0.79917 | 0.7715 | 0.70295 | 0.51642 | 1.2746 | 4.9981 | 0.59233 | 1.5997 | no | -1.277 | -0.63152 | 4.3444 | 9.8522 | -0.096711 | 0.82688 | 0.26269
B3gas | 3 | LUMO_eV; n_X; min_dG_rad_red_kcal | LUMO of ArX + number of halogens + ΔG Ar• + e⁻ → Ar⁻ | 1.8989 | 0.7027 | 0.49971 | 0.85655 | 0.82688 | 0.77495 | 0.4318 | 1.1095 | 1.6858 | 0.97789 | 32.0226 | yes | -13.5657 | -4.7778 | -1.9094 | -0.21111 | -0.80934 | -1.1077 | -1.2231
M6SMD | 3 | min_dG_RA_2e_any_kcal; n_X; min_dG_2e_HDH_kcal | ΔG ArX•⁻ + e⁻ → Ar⁻ + X⁻ + number of halogens + ΔG ArX + H⁺ + 2e⁻ → ArH + X⁻ | 1.899 | 0.53108 | 0.49966 | 0.74349 | 0.72006 | 0.63608 | 0.46441 | 1.4108 | 5.4245 | 0.83845 | 5.6564 | no | -38.6388 | 0.080535 | 1.2784 | -0.19071 | 0.29739 | 0.74162 | -0.24767
B3gas | 2 | VEA_eV; min_dG_2e_HDH_kcal | vertical electron affinity + ΔG ArX + H⁺ + 2e⁻ → ArH + X⁻ | 1.8996 | 0.61 | 0.49932 | 0.72657 | 0.70302 | 0.64903 | 0.48344 | 1.4531 | 1.8402 | 0.85679 | 3.7606 | no | 9.7302 | 4.4389 | 0.027132 |  | 0.87858 | 0.047233
M6SMD | 3 | min_dG_2e_carbanion_kcal; VEA_eV; min_dG0_act_concerted_kcal | ΔG ArX + 2e⁻ → Ar⁻ + X⁻ + vertical electron affinity + Savéant intrinsic barrier (weakest C–X) | 1.8997 | 0.73634 | 0.49929 | 0.83478 | 0.80602 | 0.74783 | 0.51817 | 1.1744 | 14.8936 | 0.88059 | 5.0915 | no | -12.3691 | -0.084046 | 3.9569 | -0.32871 | -0.35439 | 0.47841 | -0.30636
B3gas | 2 | LUMO_eV; min_BDE_kcal | LUMO of ArX + weakest C–X bond enthalpy | 1.9002 | 0.78288 | 0.499 | 0.79513 | 0.76315 | 0.72008 | 0.4529 | 1.2977 | 7.7535 | 0.36315 | 1.1519 | no | -7.3761 | -4.9622 | -0.029965 |  | -0.84059 | -0.081707
M6SMD | 3 | dG_ET_any_kcal; n_X; min_BDE_kcal | ΔG ArX + e⁻ → ArX•⁻ + number of halogens + weakest C–X bond enthalpy | 1.9005 | 0.38833 | 0.49887 | 0.77872 | 0.74334 | 0.66634 | 0.51262 | 1.3509 | 20.5151 | 0.6515 | 2.7792 | no | -2.8807 | -0.027461 | 1.2874 | -0.0618 | -0.10382 | 0.74683 | -0.20431
B3gas | 3 | n_X; omega_dSCF_eV; min_dG_rad_red_kcal | number of halogens + electrophilicity index (ΔSCF) + ΔG Ar• + e⁻ → Ar⁻ | 1.9007 | 0.67145 | 0.49874 | 0.84401 | 0.81394 | 0.75813 | 0.47328 | 1.1502 | 2.6514 | 0.97789 | 26.1906 | yes | -15.1771 | -1.1501 | 6.8205 | -0.18771 | -0.66717 | 0.5315 | -1.0875
B3gas | 3 | min_dG_2e_carbanion_kcal; VEA_eV; max_dr_CX_RA_A | ΔG ArX + 2e⁻ → Ar⁻ + X⁻ + vertical electron affinity + largest C–X elongation in ArX•⁻ | 1.9008 | 0.46708 | 0.4987 | 0.82895 | 0.7882 | 0.72466 | 0.58475 | 1.2272 | 1.978 | 0.91573 | 6.7411 | yes | -8.9353 | -0.10763 | 0.92174 | 0.11855 | -0.7232 | 0.18243 | 0.016304
M6SMD | 3 | min_BDE_kcal; eff_dG_act_concerted_kcal @ -2.00 V; max_fplus_CX | weakest C–X bond enthalpy + Savéant concerted barrier + largest Fukui f+ on a C–X bond | 1.9014 | 0.46464 | 0.49837 | 0.80381 | 0.76714 | 0.69728 | 0.50415 | 1.2868 | 18.7096 | 0.77331 | 4.7981 | no | 9.1787 | 0.15922 | -1.1566 | 11.9386 | 0.52637 | -1.1168 | 0.1763
M6SMD | 3 | min_BDE_kcal; eff_dG_act_combined_kcal @ -2.00 V; max_fplus_CX | weakest C–X bond enthalpy + combined stepwise + concerted + largest Fukui f+ on a C–X bond | 1.9014 | 0.46464 | 0.49837 | 0.80381 | 0.76714 | 0.69728 | 0.50415 | 1.2868 | 18.7096 | 0.77331 | 4.7981 | no | 9.1787 | 0.15922 | -1.1566 | 11.9386 | 0.52637 | -1.1168 | 0.1763
M6gas | 3 | n_X; min_dG_rad_red_kcal; min_wiberg_CX_parent | number of halogens + ΔG Ar• + e⁻ → Ar⁻ + weakest Wiberg C–X bond order | 1.9019 | 0.37073 | 0.49811 | 0.7238 | 0.69032 | 0.59742 | 0.4513 | 1.4839 | 6.9884 | 0.97597 | 26.4426 | yes | -5.9173 | 0.52843 | -0.092805 | -2.3989 | 0.30655 | -0.53635 | -0.01323
M6gas | 3 | VEA_eV; max_fplus_CX; max_dr_CX_RA_A | vertical electron affinity + largest Fukui f+ on a C–X bond + largest C–X elongation in ArX•⁻ | 1.9024 | 0.55082 | 0.49783 | 0.7969 | 0.77007 | 0.70109 | 0.5734 | 1.2786 | 1.6754 | 0.20154 | 1.1041 | no | -2.9243 | 4.743 | 10.6832 | 0.52992 | 0.90275 | 0.28485 | 0.07135
M6SMD | 3 | min_dG_RA_2e_any_kcal; VEA_eV; eff_dG_act_concerted_kcal @ -2.00 V | ΔG ArX•⁻ + e⁻ → Ar⁻ + X⁻ + vertical electron affinity + Savéant concerted barrier | 1.9025 | 0.68232 | 0.49781 | 0.81804 | 0.78522 | 0.72079 | 0.47961 | 1.2358 | 9.4996 | 0.64387 | 3.0566 | no | -2.1963 | -0.022551 | 4.6774 | -0.40744 | -0.083272 | 0.56552 | -0.39343
M6SMD | 3 | min_dG_RA_2e_any_kcal; VEA_eV; eff_dG_act_combined_kcal @ -2.00 V | ΔG ArX•⁻ + e⁻ → Ar⁻ + X⁻ + vertical electron affinity + combined stepwise + concerted | 1.9025 | 0.68232 | 0.49781 | 0.81804 | 0.78522 | 0.72079 | 0.47961 | 1.2358 | 9.4996 | 0.64387 | 3.0566 | no | -2.1963 | -0.022551 | 4.6774 | -0.40744 | -0.083272 | 0.56552 | -0.39343
B3SMD | 3 | LUMO_eV; min_dG_2e_HDH_kcal; max_fplus_CX | LUMO of ArX + ΔG ArX + H⁺ + 2e⁻ → ArH + X⁻ + largest Fukui f+ on a C–X bond | 1.9026 | 0.73472 | 0.49775 | 0.84277 | 0.81323 | 0.7572 | 0.49628 | 1.1524 | 5.7431 | 0.67053 | 1.877 | no | -8.5508 | -4.495 | 0.0035175 | 7.1481 | -0.82557 | 0.0057788 | 0.18119
M6SMD | 3 | n_X; max_fplus_CX; min_wiberg_CX_parent | number of halogens + largest Fukui f+ on a C–X bond + weakest Wiberg C–X bond order | 1.9026 | 0.41397 | 0.49772 | 0.70722 | 0.6777 | 0.58102 | 0.44412 | 1.5138 | 8.1297 | 0.81618 | 3.4761 | no | -17.921 | 1.4257 | -5.1974 | 11.2154 | 0.82708 | -0.076751 | 0.064981
B3SMD | 2 | eff_dG_act_concerted_kcal @ -2.00 V; max_fplus_CX | Savéant concerted barrier + largest Fukui f+ on a C–X bond | 1.9027 | 0.57528 | 0.49771 | 0.78666 | 0.76641 | 0.72394 | 0.52641 | 1.2888 | 1.3522 | 0.30286 | 1.101 | no | 11.2915 | -0.80234 | 9.3545 |  | -0.77397 | 0.23711
B3SMD | 3 | n_X; min_dG_rad_red_kcal; eff_dG_act_concerted_kcal @ -2.00 V | number of halogens + ΔG Ar• + e⁻ → Ar⁻ + Savéant concerted barrier | 1.9027 | 0.49333 | 0.49769 | 0.81034 | 0.7761 | 0.70893 | 0.54434 | 1.2617 | 8.1703 | 0.96965 | 28.4533 | yes | -3.7944 | -0.37427 | -0.15342 | -0.6455 | -0.21712 | -0.53873 | -0.62268
M6SMD | 2 | omega_dSCF_eV; eff_dG_act_concerted_kcal @ -2.00 V | electrophilicity index (ΔSCF) + Savéant concerted barrier | 1.903 | 0.74488 | 0.49752 | 0.80243 | 0.7707 | 0.729 | 0.4345 | 1.2769 | 2.6702 | 0.644 | 1.7086 | no | -5.6023 | 6.8615 | -0.35019 |  | 0.62114 | -0.33815
M6SMD | 2 | omega_dSCF_eV; eff_dG_act_combined_kcal @ -2.00 V | electrophilicity index (ΔSCF) + combined stepwise + concerted | 1.903 | 0.74488 | 0.49752 | 0.80243 | 0.7707 | 0.729 | 0.4345 | 1.2769 | 2.6702 | 0.644 | 1.7086 | no | -5.6023 | 6.8615 | -0.35019 |  | 0.62114 | -0.33815
M6SMD | 3 | omega_dSCF_eV; eff_dG_act_concerted_kcal @ -2.00 V; eff_dG_act_combined_kcal @ -2.00 V | electrophilicity index (ΔSCF) + Savéant concerted barrier + combined stepwise + concerted | 1.903 | 0.74488 | 0.49752 | 0.80243 | 0.7707 | 0.7019 | 0.4345 | 1.2769 | 2.6702 | 1 | 1000000 | yes | -5.6023 | 6.8615 | -0.17509 | -0.17509 | 0.62114 | -0.16908 | -0.16908
M6SMD | 3 | min_dG_frag_any_kcal; n_X; min_dG0_act_concerted_kcal | ΔG ArX•⁻ → Ar• + X⁻ + number of halogens + Savéant intrinsic barrier (weakest C–X) | 1.9032 | 0.34909 | 0.49745 | 0.76616 | 0.72913 | 0.64786 | 0.48356 | 1.3878 | 13.8492 | 0.66854 | 2.3489 | no | -1.1541 | 0.028266 | 1.2648 | -0.18163 | 0.099708 | 0.73374 | -0.16928
M6SMD | 3 | min_dG_RA_2e_any_kcal; min_dG_rad_red_kcal; min_dG0_act_concerted_kcal | ΔG ArX•⁻ + e⁻ → Ar⁻ + X⁻ + ΔG Ar• + e⁻ → Ar⁻ + Savéant intrinsic barrier (weakest C–X) | 1.9036 | 0.31176 | 0.49724 | 0.77148 | 0.73092 | 0.6502 | 0.47796 | 1.3832 | 9.318 | 0.55932 | 2.7472 | no | -13.903 | 0.012435 | -0.22484 | -0.32799 | 0.045918 | -0.78296 | -0.30569
B3SMD | 3 | min_dG0_act_concerted_kcal; eff_dG_act_concerted_kcal @ -2.00 V; max_fplus_CX | Savéant intrinsic barrier (weakest C–X) + Savéant concerted barrier + largest Fukui f+ on a C–X bond | 1.9036 | 0.60053 | 0.4972 | 0.82379 | 0.79749 | 0.73673 | 0.52671 | 1.2 | 13.0608 | 0.76125 | 2.6874 | no | 7.0139 | 0.33405 | -1.0325 | 7.9111 | 0.27713 | -0.99601 | 0.20053
M6SMD | 3 | min_dG_2e_carbanion_kcal; VEA_eV; min_dG_rad_red_kcal | ΔG ArX + 2e⁻ → Ar⁻ + X⁻ + vertical electron affinity + ΔG Ar• + e⁻ → Ar⁻ | 1.9045 | 0.73553 | 0.49675 | 0.83356 | 0.80664 | 0.74863 | 0.53325 | 1.1725 | 3.5015 | 0.98996 | 85.3005 | yes | 11.9958 | 0.57535 | 8.5884 | -0.66537 | 2.426 | 1.0384 | -2.317
M6gas | 3 | LUMO_RA_eV; n_X; min_dG_rad_red_kcal | LUMO of the radical anion ArX•⁻ + number of halogens + ΔG Ar• + e⁻ → Ar⁻ | 1.9045 | 0.37569 | 0.49675 | 0.76126 | 0.72606 | 0.64387 | 0.49452 | 1.3957 | 3.5959 | 0.97597 | 21.7133 | yes | -4.2128 | -1.424 | 0.56821 | -0.069038 | -0.21808 | 0.32962 | -0.39899
B3gas | 3 | LUMO_RA_eV; dG_ET_any_kcal; omega_dSCF_eV | LUMO of the radical anion ArX•⁻ + ΔG ArX + e⁻ → ArX•⁻ + electrophilicity index (ΔSCF) | 1.9049 | 0.82859 | 0.49654 | 0.85415 | 0.83337 | 0.78338 | 0.58607 | 1.0885 | 3.3042 | 0.94571 | 10.6259 | yes | -3.0061 | -1.9786 | -0.078298 | 1.7786 | -0.46269 | -0.33605 | 0.1386
M6SMD | 3 | VEA_eV; min_dG_rad_red_kcal; min_dG0_act_concerted_kcal | vertical electron affinity + ΔG Ar• + e⁻ → Ar⁻ + Savéant intrinsic barrier (weakest C–X) | 1.905 | 0.75704 | 0.49648 | 0.83704 | 0.80967 | 0.75257 | 0.51772 | 1.1633 | 13.6997 | 0.83966 | 3.5351 | no | -9.4043 | 4.385 | -0.091013 | -0.29528 | 0.53017 | -0.31693 | -0.27521
B3SMD | 3 | min_dG_2e_HDH_kcal; min_BDE_kcal; max_fplus_CX | ΔG ArX + H⁺ + 2e⁻ → ArH + X⁻ + weakest C–X bond enthalpy + largest Fukui f+ on a C–X bond | 1.9051 | 0.61946 | 0.49642 | 0.81602 | 0.79165 | 0.72914 | 0.52802 | 1.2172 | 12.6329 | 0.34199 | 1.3552 | no | -90.9372 | -0.47703 | -0.22814 | 5.1999 | -0.78371 | -0.6433 | 0.1318
M6SMD | 3 | min_dG_frag_any_kcal; n_X; min_BDE_kcal | ΔG ArX•⁻ → Ar• + X⁻ + number of halogens + weakest C–X bond enthalpy | 1.9052 | 0.37478 | 0.49636 | 0.77812 | 0.74034 | 0.66245 | 0.50836 | 1.3588 | 19.2963 | 0.61249 | 2.5177 | no | -1.0297 | 0.013385 | 1.3621 | -0.067901 | 0.047215 | 0.79014 | -0.22448
M6gas | 3 | dG_ET_any_kcal; min_dG_RA_2e_any_kcal; max_fplus_CX | ΔG ArX + e⁻ → ArX•⁻ + ΔG ArX•⁻ + e⁻ → Ar⁻ + X⁻ + largest Fukui f+ on a C–X bond | 1.9058 | 0.44547 | 0.49608 | 0.8183 | 0.78209 | 0.71672 | 0.48248 | 1.2448 | 4.0136 | 0.56442 | 1.5058 | no | -8.7485 | -0.16836 | -0.088402 | 2.0051 | -0.68719 | -0.28477 | 0.053464
B3gas | 3 | min_dG_1e_kcal; min_dG_2e_carbanion_kcal; max_dr_CX_RA_A | ΔG ArX + e⁻ → Ar• + X⁻ + ΔG ArX + 2e⁻ → Ar⁻ + X⁻ + largest C–X elongation in ArX•⁻ | 1.9058 | 0.47708 | 0.49605 | 0.82739 | 0.78534 | 0.72094 | 0.60054 | 1.2355 | 5.478 | 0.61888 | 1.8551 | no | -10.4383 | -0.032298 | -0.12561 | -0.10328 | -0.058856 | -0.844 | -0.014203
M6gas | 3 | min_dG_2e_carbanion_kcal; dG_ET_any_kcal; max_fplus_CX | ΔG ArX + 2e⁻ → Ar⁻ + X⁻ + ΔG ArX + e⁻ → ArX•⁻ + largest Fukui f+ on a C–X bond | 1.9059 | 0.44565 | 0.49598 | 0.81827 | 0.78206 | 0.71667 | 0.48238 | 1.2449 | 4.0144 | 0.91166 | 6.0969 | yes | -8.7473 | -0.088362 | -0.080012 | 2.0057 | -0.57186 | -0.32658 | 0.05348
M6gas | 3 | min_dG_2e_carbanion_kcal; min_dG_RA_2e_any_kcal; max_fplus_CX | ΔG ArX + 2e⁻ → Ar⁻ + X⁻ + ΔG ArX•⁻ + e⁻ → Ar⁻ + X⁻ + largest Fukui f+ on a C–X bond | 1.9062 | 0.44577 | 0.49584 | 0.81825 | 0.78203 | 0.71663 | 0.48227 | 1.2449 | 4.0137 | 0.85379 | 3.7987 | no | -8.7482 | -0.16834 | 0.079955 | 2.0073 | -1.0895 | 0.25756 | 0.053522
B3SMD | 3 | LUMO_eV; n_X; min_dG_rad_red_kcal | LUMO of ArX + number of halogens + ΔG Ar• + e⁻ → Ar⁻ | 1.9065 | 0.8138 | 0.49567 | 0.86069 | 0.83024 | 0.77931 | 0.43341 | 1.0987 | 4.4898 | 0.96965 | 35.0642 | yes | -28.2557 | -4.9693 | -1.4057 | -0.24812 | -0.91268 | -0.81545 | -0.87127
M6gas | 3 | omega_dSCF_eV; min_dG_rad_red_kcal; max_dr_CX_RA_A | electrophilicity index (ΔSCF) + ΔG Ar• + e⁻ → Ar⁻ + largest C–X elongation in ArX•⁻ | 1.9069 | 0.51876 | 0.49548 | 0.78278 | 0.7513 | 0.6767 | 0.51386 | 1.3298 | 3.1501 | 0.87073 | 4.1516 | no | -13.4039 | 7.4623 | -0.06602 | 0.15637 | 0.51834 | -0.38155 | 0.021055
M6SMD | 3 | min_dG_frag_any_kcal; min_dG_rad_red_kcal; min_dG0_act_concerted_kcal | ΔG ArX•⁻ → Ar• + X⁻ + ΔG Ar• + e⁻ → Ar⁻ + Savéant intrinsic barrier (weakest C–X) | 1.9071 | 0.31494 | 0.49535 | 0.77177 | 0.73135 | 0.65076 | 0.47486 | 1.3821 | 9.3171 | 0.66854 | 2.4573 | no | -13.9615 | 0.015357 | -0.21134 | -0.32129 | 0.054171 | -0.73596 | -0.29945
B3SMD | 3 | LUMO_eV; min_dG_2e_carbanion_kcal; min_wiberg_CX_parent | LUMO of ArX + ΔG ArX + 2e⁻ → Ar⁻ + X⁻ + weakest Wiberg C–X bond order | 1.9072 | 0.80778 | 0.49533 | 0.82885 | 0.79694 | 0.73602 | 0.46109 | 1.2016 | 7.7511 | 0.84205 | 6.6325 | no | -10.594 | -4.022 | -0.044219 | -4.0606 | -0.73869 | -0.20505 | -0.025577
B3SMD | 2 | min_dG_2e_carbanion_kcal; min_dG_2e_HDH_kcal | ΔG ArX + 2e⁻ → Ar⁻ + X⁻ + ΔG ArX + H⁺ + 2e⁻ → ArH + X⁻ | 1.9085 | 0.36463 | 0.49464 | 0.6927 | 0.66548 | 0.60466 | 0.44974 | 1.5423 | 3.3596 | 0.92985 | 7.3865 | yes | 47.6865 | -0.31762 | 0.46246 |  | -1.4728 | 0.75977
M6SMD | 3 | min_dG_2e_HDH_kcal; eff_dG_act_concerted_kcal @ -2.00 V; max_dr_CX_RA_A | ΔG ArX + H⁺ + 2e⁻ → ArH + X⁻ + Savéant concerted barrier + largest C–X elongation in ArX•⁻ | 1.9086 | 0.64739 | 0.49458 | 0.82931 | 0.7967 | 0.73571 | 0.53694 | 1.2023 | 3.5436 | 0.50184 | 1.4325 | no | -68.0555 | -0.37592 | -0.63378 | -0.18067 | -0.4882 | -0.61199 | -0.054016
M6SMD | 3 | min_dG_2e_HDH_kcal; eff_dG_act_combined_kcal @ -2.00 V; max_dr_CX_RA_A | ΔG ArX + H⁺ + 2e⁻ → ArH + X⁻ + combined stepwise + concerted + largest C–X elongation in ArX•⁻ | 1.9086 | 0.64739 | 0.49458 | 0.82931 | 0.7967 | 0.73571 | 0.53694 | 1.2023 | 3.5436 | 0.50184 | 1.4325 | no | -68.0555 | -0.37592 | -0.63378 | -0.18067 | -0.4882 | -0.61199 | -0.054016
M6gas | 3 | n_X; VEA_eV; omega_dSCF_eV | number of halogens + vertical electron affinity + electrophilicity index (ΔSCF) | 1.9088 | 0.63348 | 0.49446 | 0.75479 | 0.73138 | 0.65079 | 0.52671 | 1.382 | 3.4991 | 0.98046 | 29.9783 | yes | -14.5581 | 0.55081 | -0.66216 | 9.7625 | 0.31953 | -0.12603 | 0.67812
M6gas | 3 | min_dG_1e_kcal; n_X; omega_dSCF_eV | ΔG ArX + e⁻ → Ar• + X⁻ + number of halogens + electrophilicity index (ΔSCF) | 1.9092 | 0.58174 | 0.49426 | 0.79848 | 0.76677 | 0.6968 | 0.49767 | 1.2878 | 16.148 | 0.91294 | 7.5732 | yes | -10.7675 | -0.11014 | 0.81084 | 4.8625 | -0.2172 | 0.47038 | 0.33776
M6gas | 3 | LUMO_RA_eV; min_dG_rad_red_kcal; min_BDE_kcal | LUMO of the radical anion ArX•⁻ + ΔG Ar• + e⁻ → Ar⁻ + weakest C–X bond enthalpy | 1.9092 | 0.21437 | 0.49425 | 0.78254 | 0.7382 | 0.65965 | 0.50579 | 1.3644 | 12.7383 | 0.66062 | 2.8002 | no | -3.1755 | -0.3521 | -0.13669 | -0.059955 | -0.05392 | -0.78999 | -0.1916
M6SMD | 3 | dG_ET_any_kcal; omega_dSCF_eV; min_dG_rad_red_kcal | ΔG ArX + e⁻ → ArX•⁻ + electrophilicity index (ΔSCF) + ΔG Ar• + e⁻ → Ar⁻ | 1.9092 | 0.55921 | 0.49423 | 0.78755 | 0.76355 | 0.69261 | 0.52965 | 1.2966 | 4.3672 | 0.80917 | 3.3091 | no | -21.6297 | -0.056768 | 5.3225 | -0.07705 | -0.21462 | 0.48183 | -0.26831
M6SMD | 3 | omega_dSCF_eV; min_dG_rad_red_kcal; min_BDE_kcal | electrophilicity index (ΔSCF) + ΔG Ar• + e⁻ → Ar⁻ + weakest C–X bond enthalpy | 1.9105 | 0.76526 | 0.49355 | 0.84398 | 0.8177 | 0.76302 | 0.49089 | 1.1385 | 19.5817 | 0.80917 | 3.1314 | no | -15.8602 | 4.9963 | -0.12949 | -0.089149 | 0.4523 | -0.45091 | -0.29472
B3gas | 3 | min_dG_1e_kcal; n_X; VEA_eV | ΔG ArX + e⁻ → Ar• + X⁻ + number of halogens + vertical electron affinity | 1.9107 | 0.4751 | 0.49344 | 0.7946 | 0.76095 | 0.68924 | 0.54627 | 1.3037 | 8.9227 | 0.82517 | 13.8132 | no | -6.3705 | -0.090171 | 0.92869 | 1.3408 | -0.16432 | 0.53874 | 0.26538
B3gas | 3 | min_dG_2e_carbanion_kcal; min_dG_rad_red_kcal; max_dr_CX_RA_A | ΔG ArX + 2e⁻ → Ar⁻ + X⁻ + ΔG Ar• + e⁻ → Ar⁻ + largest C–X elongation in ArX•⁻ | 1.9108 | 0.48682 | 0.49339 | 0.8281 | 0.78608 | 0.72191 | 0.60163 | 1.2333 | 5.5299 | 0.96884 | 16.7063 | yes | -10.4554 | -0.1623 | 0.037447 | -0.10616 | -1.0905 | 0.21695 | -0.0146
M6gas | 3 | min_dG_1e_kcal; VEA_eV; max_fplus_CX | ΔG ArX + e⁻ → Ar• + X⁻ + vertical electron affinity + largest Fukui f+ on a C–X bond | 1.911 | 0.52706 | 0.4933 | 0.80152 | 0.77408 | 0.70631 | 0.49019 | 1.2674 | 11.3205 | 0.40317 | 1.241 | no | -3.0267 | -0.05154 | 4.4304 | 9.8657 | -0.10164 | 0.84326 | 0.26305
M6SMD | 2 | omega_dSCF_eV; min_dG0_act_concerted_kcal | electrophilicity index (ΔSCF) + Savéant intrinsic barrier (weakest C–X) | 1.9114 | 0.74724 | 0.49307 | 0.79686 | 0.76581 | 0.72323 | 0.43491 | 1.2904 | 19.352 | 0.18858 | 1.0369 | no | -9.108 | 8.7387 | -0.27213 |  | 0.79108 | -0.25362
B3gas | 3 | LUMO_eV; min_dG_rad_red_kcal; min_wiberg_CX_parent | LUMO of ArX + ΔG Ar• + e⁻ → Ar⁻ + weakest Wiberg C–X bond order | 1.913 | 0.74929 | 0.49226 | 0.81719 | 0.78938 | 0.7262 | 0.4956 | 1.2238 | 3.7568 | 0.87073 | 4.5753 | no | -4.3482 | -3.2897 | -0.065282 | -5.7376 | -0.55726 | -0.37822 | -0.034129
B3gas | 3 | LUMO_eV; min_dG_frag_any_kcal; min_dG_RA_2e_any_kcal | LUMO of ArX + ΔG ArX•⁻ → Ar• + X⁻ + ΔG ArX•⁻ + e⁻ → Ar⁻ + X⁻ | 1.913 | 0.66482 | 0.49223 | 0.8883 | 0.85796 | 0.81535 | 0.62349 | 1.005 | 4.8605 | 0.82859 | 4.809 | no | -7.6765 | -2.0578 | 0.18634 | -0.01768 | -0.34859 | 0.57677 | -0.063201
M6SMD | 3 | min_dG_RA_2e_any_kcal; VEA_eV; min_dG_rad_red_kcal | ΔG ArX•⁻ + e⁻ → Ar⁻ + X⁻ + vertical electron affinity + ΔG Ar• + e⁻ → Ar⁻ | 1.9137 | 0.63718 | 0.49187 | 0.79948 | 0.7753 | 0.70789 | 0.53615 | 1.264 | 3.9829 | 0.83966 | 4.2185 | no | -14.6133 | 0.062441 | 4.6602 | -0.1243 | 0.23057 | 0.56345 | -0.43286
M6gas | 3 | min_dG_rad_red_kcal; max_fplus_CX; min_wiberg_CX_parent | ΔG Ar• + e⁻ → Ar⁻ + largest Fukui f+ on a C–X bond + weakest Wiberg C–X bond order | 1.9138 | 0.44279 | 0.4918 | 0.72108 | 0.69106 | 0.59838 | 0.43861 | 1.4821 | 3.2699 | 0.5314 | 1.448 | no | -10.9257 | -0.14226 | 2.5066 | 1.2785 | -0.82214 | 0.066834 | 0.0070512
M6SMD | 3 | min_dG_frag_any_kcal; VEA_eV; max_dr_CX_RA_A | ΔG ArX•⁻ → Ar• + X⁻ + vertical electron affinity + largest C–X elongation in ArX•⁻ | 1.9148 | 0.57777 | 0.49128 | 0.81307 | 0.7848 | 0.72024 | 0.47157 | 1.237 | 1.444 | 0.46875 | 2.6096 | no | -7.6649 | 0.11339 | 4.6276 | -0.78993 | 0.39998 | 0.5595 | -0.23617
B3gas | 3 | min_dG_RA_2e_any_kcal; n_X; min_wiberg_CX_parent | ΔG ArX•⁻ + e⁻ → Ar⁻ + X⁻ + number of halogens + weakest Wiberg C–X bond order | 1.9155 | 0.47366 | 0.49092 | 0.76495 | 0.73516 | 0.6557 | 0.52529 | 1.3723 | 5.8243 | 0.85144 | 4.9869 | no | 24.1318 | 0.12714 | 2.2529 | -27.0978 | 0.45447 | 1.307 | -0.16119
M6SMD | 3 | min_dG_frag_any_kcal; VEA_eV; min_dG_rad_red_kcal | ΔG ArX•⁻ → Ar• + X⁻ + vertical electron affinity + ΔG Ar• + e⁻ → Ar⁻ | 1.9155 | 0.63605 | 0.49091 | 0.79932 | 0.77497 | 0.70746 | 0.53627 | 1.2649 | 3.9808 | 0.83966 | 3.5327 | no | -14.7025 | 0.06232 | 4.6266 | -0.063299 | 0.21983 | 0.55939 | -0.22042
M6SMD | 3 | min_dG_RA_2e_any_kcal; n_X; max_dr_CX_RA_A | ΔG ArX•⁻ + e⁻ → Ar⁻ + X⁻ + number of halogens + largest C–X elongation in ArX•⁻ | 1.9158 | 0.63818 | 0.49076 | 0.78184 | 0.7529 | 0.67877 | 0.50577 | 1.3255 | 1.8901 | 0.60651 | 1.7501 | no | 3.3571 | 0.095856 | 1.5324 | -0.88239 | 0.35396 | 0.88895 | -0.26381
M6SMD | 3 | n_X; VEA_eV; min_dG0_act_concerted_kcal | number of halogens + vertical electron affinity + Savéant intrinsic barrier (weakest C–X) | 1.916 | 0.72762 | 0.49066 | 0.81844 | 0.78978 | 0.72671 | 0.44357 | 1.2226 | 13.4286 | 0.90411 | 5.5877 | yes | -3.6103 | 0.39291 | 4.9359 | -0.25739 | 0.22793 | 0.59678 | -0.23989
B3gas | 3 | LUMO_eV; min_dG_2e_carbanion_kcal; n_X | LUMO of ArX + ΔG ArX + 2e⁻ → Ar⁻ + X⁻ + number of halogens | 1.9167 | 0.61927 | 0.49028 | 0.85358 | 0.8186 | 0.76418 | 0.39812 | 1.1357 | 1.7639 | 0.94662 | 11.3402 | yes | -11.7431 | -2.7562 | -0.11762 | -0.60212 | -0.4669 | -0.79029 | -0.34929
M6gas | 3 | omega_dSCF_eV; max_fplus_CX; min_wiberg_CX_parent | electrophilicity index (ΔSCF) + largest Fukui f+ on a C–X bond + weakest Wiberg C–X bond order | 1.9167 | 0.58597 | 0.49027 | 0.78851 | 0.76245 | 0.69118 | 0.50783 | 1.2997 | 6.5643 | 0.51786 | 1.4981 | no | -7.3193 | 12.9966 | 8.4782 | -9.6151 | 0.90276 | 0.22606 | -0.053028
M6gas | 3 | LUMO_eV; dG_ET_any_kcal; min_dG_RA_2e_any_kcal | LUMO of ArX + ΔG ArX + e⁻ → ArX•⁻ + ΔG ArX•⁻ + e⁻ → Ar⁻ + X⁻ | 1.9169 | 0.6086 | 0.49016 | 0.81646 | 0.78527 | 0.72085 | 0.47761 | 1.2357 | 10.9205 | 0.8421 | 6.6709 | no | -7.5434 | -1.3805 | -0.14231 | -0.057386 | -0.19929 | -0.58083 | -0.18486
M6gas | 3 | LUMO_eV; min_dG_2e_carbanion_kcal; dG_ET_any_kcal | LUMO of ArX + ΔG ArX + 2e⁻ → Ar⁻ + X⁻ + ΔG ArX + e⁻ → ArX•⁻ | 1.917 | 0.6088 | 0.49012 | 0.81643 | 0.78524 | 0.72082 | 0.47731 | 1.2357 | 10.9206 | 0.92201 | 11.4914 | yes | -7.5414 | -1.3817 | -0.057321 | -0.084974 | -0.19946 | -0.37097 | -0.34683
M6gas | 3 | LUMO_eV; min_dG_2e_carbanion_kcal; min_dG_RA_2e_any_kcal | LUMO of ArX + ΔG ArX + 2e⁻ → Ar⁻ + X⁻ + ΔG ArX•⁻ + e⁻ → Ar⁻ + X⁻ | 1.917 | 0.60872 | 0.4901 | 0.8164 | 0.78521 | 0.72077 | 0.47753 | 1.2358 | 10.9196 | 0.92201 | 9.4387 | yes | -7.5423 | -1.3814 | -0.14227 | 0.08491 | -0.19941 | -0.92073 | 0.27352
M6gas | 3 | min_dG_2e_carbanion_kcal; VEA_eV; max_dr_CX_RA_A | ΔG ArX + 2e⁻ → Ar⁻ + X⁻ + vertical electron affinity + largest C–X elongation in ArX•⁻ | 1.9171 | 0.36177 | 0.49005 | 0.80749 | 0.76208 | 0.69071 | 0.54494 | 1.3006 | 2.041 | 0.93471 | 7.9358 | yes | -8.1813 | -0.11162 | 0.84728 | 0.077674 | -0.72239 | 0.16127 | 0.010458
M6gas | 3 | min_dG_2e_carbanion_kcal; min_dG_2e_HDH_kcal; max_fplus_CX | ΔG ArX + 2e⁻ → Ar⁻ + X⁻ + ΔG ArX + H⁺ + 2e⁻ → ArH + X⁻ + largest Fukui f+ on a C–X bond | 1.9174 | 0.42669 | 0.48992 | 0.8036 | 0.76544 | 0.69507 | 0.451 | 1.2914 | 7.5086 | 0.65527 | 1.7531 | no | -18.7755 | -0.1303 | -0.020983 | 2.8393 | -0.8433 | -0.039171 | 0.075706
M6SMD | 3 | min_dG_frag_any_kcal; min_dG_RA_2e_any_kcal; min_wiberg_CX_parent | ΔG ArX•⁻ → Ar• + X⁻ + ΔG ArX•⁻ + e⁻ → Ar⁻ + X⁻ + weakest Wiberg C–X bond order | 1.918 | 0.54756 | 0.48957 | 0.71643 | 0.69809 | 0.60752 | 0.4362 | 1.4652 | 3.6884 | 0.65514 | 4.3895 | no | -45.9159 | 0.24498 | -0.14788 | 28.4838 | 0.86415 | -0.54606 | 0.16503
M6SMD | 3 | min_dG_RA_2e_any_kcal; min_dG_rad_red_kcal; min_wiberg_CX_parent | ΔG ArX•⁻ + e⁻ → Ar⁻ + X⁻ + ΔG Ar• + e⁻ → Ar⁻ + weakest Wiberg C–X bond order | 1.9185 | 0.54698 | 0.48934 | 0.71502 | 0.69686 | 0.60592 | 0.43346 | 1.4682 | 3.6963 | 0.7571 | 3.0204 | no | -49.5085 | 0.099241 | -0.23914 | 32.6475 | 0.36646 | -0.83274 | 0.18916
M6SMD | 3 | dG_ET_any_kcal; n_X; min_dG_2e_HDH_kcal | ΔG ArX + e⁻ → ArX•⁻ + number of halogens + ΔG ArX + H⁺ + 2e⁻ → ArH + X⁻ | 1.9188 | 0.47989 | 0.48915 | 0.74457 | 0.72002 | 0.63603 | 0.46885 | 1.411 | 5.6277 | 0.83845 | 6.0434 | no | -26.908 | -0.079279 | 0.92804 | -0.081189 | -0.29973 | 0.53837 | -0.10544
M6SMD | 3 | min_dG_2e_carbanion_kcal; min_dG_RA_2e_any_kcal; max_dr_CX_RA_A | ΔG ArX + 2e⁻ → Ar⁻ + X⁻ + ΔG ArX•⁻ + e⁻ → Ar⁻ + X⁻ + largest C–X elongation in ArX•⁻ | 1.9189 | 0.57641 | 0.4891 | 0.79472 | 0.76861 | 0.69919 | 0.53208 | 1.2827 | 2.3542 | 0.60651 | 2.0032 | no | -22.5999 | -0.23007 | 0.14937 | -1.1289 | -0.9701 | 0.55158 | -0.3375
M6SMD | 3 | min_dG_frag_any_kcal; min_dG_rad_red_kcal; min_wiberg_CX_parent | ΔG ArX•⁻ → Ar• + X⁻ + ΔG Ar• + e⁻ → Ar⁻ + weakest Wiberg C–X bond order | 1.919 | 0.54906 | 0.48907 | 0.71552 | 0.6974 | 0.60662 | 0.43616 | 1.4668 | 3.6952 | 0.7571 | 3.6691 | no | -48.2296 | 0.098705 | -0.14263 | 31.1775 | 0.34818 | -0.49667 | 0.18064
M6SMD | 3 | min_dG_2e_carbanion_kcal; dG_ET_any_kcal; max_dr_CX_RA_A | ΔG ArX + 2e⁻ → Ar⁻ + X⁻ + ΔG ArX + e⁻ → ArX•⁻ + largest C–X elongation in ArX•⁻ | 1.9193 | 0.5766 | 0.4889 | 0.79459 | 0.76848 | 0.69902 | 0.53196 | 1.283 | 2.3551 | 0.5785 | 2.2709 | no | -22.603 | -0.080726 | -0.14933 | -1.128 | -0.34039 | -0.56456 | -0.33725
M6SMD | 3 | LUMO_RA_eV; VEA_eV; min_dG0_act_concerted_kcal | LUMO of the radical anion ArX•⁻ + vertical electron affinity + Savéant intrinsic barrier (weakest C–X) | 1.9194 | 0.688 | 0.48884 | 0.81869 | 0.78537 | 0.72098 | 0.47524 | 1.2354 | 9.9491 | 0.53385 | 1.7777 | no | -3.2311 | 0.41606 | 6.9253 | -0.31836 | 0.093223 | 0.83731 | -0.29672
B3gas | 3 | LUMO_eV; min_dG_frag_any_kcal; min_dG_rad_red_kcal | LUMO of ArX + ΔG ArX•⁻ → Ar• + X⁻ + ΔG Ar• + e⁻ → Ar⁻ | 1.9196 | 0.67001 | 0.48872 | 0.88835 | 0.8582 | 0.81567 | 0.62675 | 1.0041 | 4.8601 | 0.87073 | 5.0531 | no | -7.6844 | -2.0414 | 0.16834 | -0.01838 | -0.34581 | 0.52104 | -0.10649
M6SMD | 3 | dG_ET_any_kcal; min_dG_RA_2e_any_kcal; max_dr_CX_RA_A | ΔG ArX + e⁻ → ArX•⁻ + ΔG ArX•⁻ + e⁻ → Ar⁻ + X⁻ + largest C–X elongation in ArX•⁻ | 1.9197 | 0.57662 | 0.4887 | 0.79454 | 0.76841 | 0.69893 | 0.53175 | 1.2832 | 2.3549 | 0.60651 | 1.7413 | no | -22.5959 | -0.23005 | -0.080665 | -1.1281 | -0.86973 | -0.29787 | -0.33728
B3gas | 3 | dG_ET_any_kcal; omega_dSCF_eV; max_dr_CX_RA_A | ΔG ArX + e⁻ → ArX•⁻ + electrophilicity index (ΔSCF) + largest C–X elongation in ArX•⁻ | 1.9197 | 0.59316 | 0.48869 | 0.84715 | 0.81435 | 0.75865 | 0.51551 | 1.1489 | 2.323 | 0.86844 | 4.6775 | no | -8.6474 | -0.16316 | 2.7288 | -0.2695 | -0.70025 | 0.21265 | -0.037063
M6SMD | 3 | VEA_eV; min_dG_2e_HDH_kcal; min_dG_rad_red_kcal | vertical electron affinity + ΔG ArX + H⁺ + 2e⁻ → ArH + X⁻ + ΔG Ar• + e⁻ → Ar⁻ | 1.9197 | 0.76827 | 0.48866 | 0.82629 | 0.80095 | 0.74123 | 0.5358 | 1.1897 | 4.7199 | 0.87326 | 5.7141 | no | 70.5014 | 7.6529 | 0.46313 | -0.15303 | 0.92528 | 0.60146 | -0.53291
B3gas | 2 | LUMO_eV; n_X | LUMO of ArX + number of halogens | 1.92 | 0.77711 | 0.48852 | 0.78956 | 0.76352 | 0.72053 | 0.42501 | 1.2967 | 4.5121 | 0.90648 | 5.6088 | yes | -9.5053 | -4.1418 | 0.32072 |  | -0.70161 | 0.18605
M6SMD | 3 | min_dG_frag_any_kcal; min_dG_RA_2e_any_kcal; VEA_eV | ΔG ArX•⁻ → Ar• + X⁻ + ΔG ArX•⁻ + e⁻ → Ar⁻ + X⁻ + vertical electron affinity | 1.9214 | 0.63672 | 0.48778 | 0.79945 | 0.77459 | 0.70697 | 0.53156 | 1.266 | 3.9239 | 0.54134 | 4.545 | no | -14.7266 | 0.12636 | -0.063838 | 4.6104 | 0.44571 | -0.23573 | 0.55742
M6SMD | 2 | LUMO_RA_eV; omega_dSCF_eV | LUMO of the radical anion ArX•⁻ + electrophilicity index (ΔSCF) | 1.9214 | 0.52824 | 0.48776 | 0.73947 | 0.70692 | 0.65363 | 0.4515 | 1.4436 | 1.8649 | 0.50198 | 1.3369 | no | -17.0626 | -0.28954 | 8.9073 |  | -0.064875 | 0.80635
M6SMD | 3 | dG_ET_any_kcal; min_dG_rad_red_kcal; min_wiberg_CX_parent | ΔG ArX + e⁻ → ArX•⁻ + ΔG Ar• + e⁻ → Ar⁻ + weakest Wiberg C–X bond order | 1.9215 | 0.55634 | 0.48773 | 0.7172 | 0.69863 | 0.60822 | 0.45276 | 1.4639 | 3.7738 | 0.7571 | 3.842 | no | -42.3191 | -0.098611 | -0.13605 | 20.3677 | -0.37282 | -0.47375 | 0.11801
M6SMD | 3 | min_dG_RA_2e_any_kcal; eff_dG_act_concerted_kcal @ -2.00 V; eff_dG_act_combined_kcal @ -2.00 V | ΔG ArX•⁻ + e⁻ → Ar⁻ + X⁻ + Savéant concerted barrier + combined stepwise + concerted | 1.9217 | 0.41925 | 0.48761 | 0.71349 | 0.68059 | 0.58477 | 0.50883 | 1.507 | 2.8749 | 1 | 1000000 | yes | 6.3584 | -0.10258 | -0.42789 | -0.42789 | -0.37879 | -0.41318 | -0.41318
M6SMD | 2 | min_dG_RA_2e_any_kcal; eff_dG_act_concerted_kcal @ -2.00 V | ΔG ArX•⁻ + e⁻ → Ar⁻ + X⁻ + Savéant concerted barrier | 1.9217 | 0.41925 | 0.48761 | 0.71349 | 0.68059 | 0.62252 | 0.50883 | 1.507 | 2.8749 | 0.23284 | 1.0573 | no | 6.3584 | -0.10258 | -0.85578 |  | -0.37879 | -0.82637
M6SMD | 2 | min_dG_RA_2e_any_kcal; eff_dG_act_combined_kcal @ -2.00 V | ΔG ArX•⁻ + e⁻ → Ar⁻ + X⁻ + combined stepwise + concerted | 1.9217 | 0.41925 | 0.48761 | 0.71349 | 0.68059 | 0.62252 | 0.50883 | 1.507 | 2.8749 | 0.23284 | 1.0573 | no | 6.3584 | -0.10258 | -0.85578 |  | -0.37879 | -0.82637
M6gas | 2 | LUMO_eV; min_wiberg_CX_parent | LUMO of ArX + weakest Wiberg C–X bond order | 1.9219 | 0.61201 | 0.48752 | 0.72721 | 0.70379 | 0.64994 | 0.50597 | 1.4513 | 11.5375 | 0.44573 | 1.2479 | no | -25.5765 | -5.4477 | 19.1778 |  | -0.78642 | 0.10577
M6gas | 3 | LUMO_eV; LUMO_RA_eV; min_dG_2e_carbanion_kcal | LUMO of ArX + LUMO of the radical anion ArX•⁻ + ΔG ArX + 2e⁻ → Ar⁻ + X⁻ | 1.9224 | 0.49821 | 0.48722 | 0.79894 | 0.76497 | 0.69447 | 0.44061 | 1.2927 | 2.4259 | 0.92201 | 7.935 | yes | -9.0576 | -1.3953 | 0.058234 | -0.10682 | -0.20143 | 0.008918 | -0.6913
B3SMD | 2 | min_dG_rad_red_kcal; min_wiberg_CX_parent | ΔG Ar• + e⁻ → Ar⁻ + weakest Wiberg C–X bond order | 1.9232 | 0.40456 | 0.48682 | 0.65425 | 0.6335 | 0.56686 | 0.42245 | 1.6143 | 3.7846 | 0.75871 | 2.3565 | no | -12.9091 | -0.24286 | -12.233 |  | -0.8528 | -0.077055
M6gas | 3 | n_X; VEA_eV; min_wiberg_CX_parent | number of halogens + vertical electron affinity + weakest Wiberg C–X bond order | 1.9237 | 0.57027 | 0.48655 | 0.74225 | 0.71554 | 0.6302 | 0.51277 | 1.4222 | 3.6753 | 0.92491 | 11.1155 | yes | -14.3078 | 0.44878 | 2.9859 | 10.8621 | 0.26034 | 0.56832 | 0.059906
B3gas | 3 | min_dG_1e_kcal; min_dG_rad_red_kcal; max_dr_CX_RA_A | ΔG ArX + e⁻ → Ar• + X⁻ + ΔG Ar• + e⁻ → Ar⁻ + largest C–X elongation in ArX•⁻ | 1.9238 | 0.48011 | 0.48647 | 0.82599 | 0.7826 | 0.71738 | 0.59494 | 1.2433 | 5.4987 | 0.40525 | 1.3646 | no | -10.3813 | -0.15837 | -0.1245 | -0.13361 | -0.2886 | -0.72129 | -0.018374
B3gas | 2 | n_X; omega_dSCF_eV | number of halogens + electrophilicity index (ΔSCF) | 1.9239 | 0.7343 | 0.48646 | 0.78842 | 0.76275 | 0.71962 | 0.43673 | 1.2988 | 3.0974 | 0.80109 | 2.7914 | no | -11.5599 | 0.73655 | 6.3237 |  | 0.42728 | 0.49278
M6SMD | 3 | LUMO_eV; omega_dSCF_eV; min_dG0_act_concerted_kcal | LUMO of ArX + electrophilicity index (ΔSCF) + Savéant intrinsic barrier (weakest C–X) | 1.9241 | 0.65308 | 0.4863 | 0.8186 | 0.78266 | 0.71746 | 0.41239 | 1.2431 | 3.9324 | 0.94984 | 36.0172 | yes | -13.7729 | 5.0022 | 16.4753 | -0.49737 | 0.77903 | 1.4914 | -0.46356
M6SMD | 3 | LUMO_RA_eV; n_X; min_dG0_act_concerted_kcal | LUMO of the radical anion ArX•⁻ + number of halogens + Savéant intrinsic barrier (weakest C–X) | 1.9251 | 0.40095 | 0.48582 | 0.76963 | 0.72764 | 0.64594 | 0.50645 | 1.3916 | 6.0991 | 0.53385 | 1.781 | no | 1.137 | 0.31236 | 1.3764 | -0.27745 | 0.069987 | 0.79844 | -0.25859
M6SMD | 3 | min_dG_frag_any_kcal; n_X; min_dG_2e_HDH_kcal | ΔG ArX•⁻ → Ar• + X⁻ + number of halogens + ΔG ArX + H⁺ + 2e⁻ → ArH + X⁻ | 1.9253 | 0.48957 | 0.4857 | 0.74608 | 0.72135 | 0.63775 | 0.46014 | 1.4076 | 5.6387 | 0.83845 | 6.3504 | no | -36.2565 | 0.08295 | 0.88596 | -0.14872 | 0.2926 | 0.51395 | -0.19314
M6gas | 3 | min_dG_RA_2e_any_kcal; n_X; VEA_eV | ΔG ArX•⁻ + e⁻ → Ar⁻ + X⁻ + number of halogens + vertical electron affinity | 1.9257 | 0.55683 | 0.48549 | 0.77245 | 0.74408 | 0.66731 | 0.53035 | 1.349 | 3.8464 | 0.92491 | 11.573 | yes | -0.53091 | 0.12734 | 1.2483 | 2.6654 | 0.4102 | 0.72416 | 0.50731
M6gas | 3 | n_X; min_dG_2e_HDH_kcal; max_dr_CX_RA_A | number of halogens + ΔG ArX + H⁺ + 2e⁻ → ArH + X⁻ + largest C–X elongation in ArX•⁻ | 1.9259 | 0.41477 | 0.48538 | 0.81361 | 0.77094 | 0.70223 | 0.54682 | 1.2762 | 23.3762 | 0.39103 | 1.2856 | no | -78.9778 | 1.2479 | -0.17185 | 0.66867 | 0.72395 | -0.32081 | 0.090032
M6gas | 3 | min_dG_2e_HDH_kcal; min_dG_rad_red_kcal; max_dr_CX_RA_A | ΔG ArX + H⁺ + 2e⁻ → ArH + X⁻ + ΔG Ar• + e⁻ → Ar⁻ + largest C–X elongation in ArX•⁻ | 1.9263 | 0.37211 | 0.48513 | 0.81514 | 0.76775 | 0.69807 | 0.56224 | 1.2851 | 7.7462 | 0.4026 | 1.234 | no | -78.5566 | -0.16688 | -0.12224 | 0.12081 | -0.31153 | -0.70646 | 0.016267
M6gas | 3 | n_X; omega_dSCF_eV; max_fplus_CX | number of halogens + electrophilicity index (ΔSCF) + largest Fukui f+ on a C–X bond | 1.9267 | 0.6288 | 0.48494 | 0.78544 | 0.76146 | 0.6899 | 0.48611 | 1.3024 | 3.5367 | 0.91294 | 7.6117 | yes | -16.1505 | 0.14096 | 11.4735 | 7.4034 | 0.081775 | 0.79697 | 0.1974
M6SMD | 3 | min_dG_1e_kcal; min_dG_RA_2e_any_kcal; n_X | ΔG ArX + e⁻ → Ar• + X⁻ + ΔG ArX•⁻ + e⁻ → Ar⁻ + X⁻ + number of halogens | 1.928 | 0.53086 | 0.48423 | 0.74114 | 0.71469 | 0.6291 | 0.4498 | 1.4243 | 4.55 | 0.78049 | 3.2585 | no | -9.0719 | -0.14879 | 0.066403 | 1.4181 | -0.1336 | 0.2452 | 0.82268
B3SMD | 3 | LUMO_eV; min_dG_rad_red_kcal; min_dG0_act_concerted_kcal | LUMO of ArX + ΔG Ar• + e⁻ → Ar⁻ + Savéant intrinsic barrier (weakest C–X) | 1.9281 | 0.74825 | 0.48421 | 0.85566 | 0.8212 | 0.76756 | 0.44833 | 1.1275 | 17.8329 | 0.78207 | 3.7655 | no | -11.1653 | -3.118 | -0.090145 | -0.14962 | -0.57266 | -0.31654 | -0.12413
M6SMD | 3 | min_dG_frag_any_kcal; min_BDE_kcal; eff_dG_act_concerted_kcal @ -2.00 V | ΔG ArX•⁻ → Ar• + X⁻ + weakest C–X bond enthalpy + Savéant concerted barrier | 1.9282 | 0.48398 | 0.48413 | 0.79821 | 0.76138 | 0.6898 | 0.50632 | 1.3026 | 23.5603 | 0.77331 | 3.4265 | no | 7.9228 | 0.041975 | 0.22165 | -1.2384 | 0.14806 | 0.73277 | -1.1959
M6SMD | 3 | min_dG_frag_any_kcal; min_BDE_kcal; eff_dG_act_combined_kcal @ -2.00 V | ΔG ArX•⁻ → Ar• + X⁻ + weakest C–X bond enthalpy + combined stepwise + concerted | 1.9282 | 0.48398 | 0.48413 | 0.79821 | 0.76138 | 0.6898 | 0.50632 | 1.3026 | 23.5603 | 0.77331 | 3.4265 | no | 7.9228 | 0.041975 | 0.22165 | -1.2384 | 0.14806 | 0.73277 | -1.1959
B3gas | 3 | LUMO_eV; min_dG_2e_HDH_kcal; min_BDE_kcal | LUMO of ArX + ΔG ArX + H⁺ + 2e⁻ → ArH + X⁻ + weakest C–X bond enthalpy | 1.9284 | 0.73701 | 0.48403 | 0.86633 | 0.82686 | 0.77492 | 0.49316 | 1.1096 | 7.7345 | 0.90106 | 61.1377 | yes | -527.7534 | 0.21966 | -1.1337 | 0.50532 | 0.03721 | -1.9736 | 1.3779
B3gas | 3 | LUMO_eV; LUMO_RA_eV; n_X | LUMO of ArX + LUMO of the radical anion ArX•⁻ + number of halogens | 1.9285 | 0.68751 | 0.484 | 0.88067 | 0.84967 | 0.80457 | 0.45108 | 1.0339 | 4.8574 | 0.90648 | 6.7051 | yes | -1.8323 | -2.3276 | -2.5471 | -0.06406 | -0.39429 | -0.59564 | -0.037162
M6SMD | 2 | min_dG_2e_carbanion_kcal; max_fplus_CX | ΔG ArX + 2e⁻ → Ar⁻ + X⁻ + largest Fukui f+ on a C–X bond | 1.9285 | 0.44079 | 0.484 | 0.64558 | 0.62628 | 0.55833 | 0.40535 | 1.6301 | 3.0138 | 0.76378 | 2.4001 | no | -35.4206 | -0.21943 | -12.6949 |  | -0.92526 | -0.18747
M6SMD | 3 | dG_ET_any_kcal; min_BDE_kcal; eff_dG_act_concerted_kcal @ -2.00 V | ΔG ArX + e⁻ → ArX•⁻ + weakest C–X bond enthalpy + Savéant concerted barrier | 1.9286 | 0.48536 | 0.48393 | 0.79817 | 0.7615 | 0.68995 | 0.50681 | 1.3022 | 24.465 | 0.77331 | 4.6578 | no | 5.4743 | -0.041601 | 0.20549 | -1.1855 | -0.15728 | 0.67933 | -1.1447
M6SMD | 3 | dG_ET_any_kcal; min_BDE_kcal; eff_dG_act_combined_kcal @ -2.00 V | ΔG ArX + e⁻ → ArX•⁻ + weakest C–X bond enthalpy + combined stepwise + concerted | 1.9286 | 0.48536 | 0.48393 | 0.79817 | 0.7615 | 0.68995 | 0.50681 | 1.3022 | 24.465 | 0.77331 | 4.6578 | no | 5.4743 | -0.041601 | 0.20549 | -1.1855 | -0.15728 | 0.67933 | -1.1447
M6SMD | 2 | min_dG_rad_red_kcal; min_wiberg_CX_parent | ΔG Ar• + e⁻ → Ar⁻ + weakest Wiberg C–X bond order | 1.9294 | 0.42818 | 0.4835 | 0.63859 | 0.62032 | 0.55128 | 0.4104 | 1.6431 | 3.891 | 0.7571 | 2.343 | no | -18.1454 | -0.23444 | -6.6516 |  | -0.81638 | -0.038539
M6SMD | 3 | min_dG_2e_carbanion_kcal; omega_dSCF_eV; min_BDE_kcal | ΔG ArX + 2e⁻ → Ar⁻ + X⁻ + electrophilicity index (ΔSCF) + weakest C–X bond enthalpy | 1.9294 | 0.76538 | 0.48347 | 0.84116 | 0.8127 | 0.75651 | 0.48046 | 1.154 | 25.174 | 0.85576 | 4.6092 | no | -20.3403 | -0.12464 | 4.0212 | -0.10304 | -0.52555 | 0.36403 | -0.34066
M6SMD | 3 | min_dG_1e_kcal; dG_ET_any_kcal; n_X | ΔG ArX + e⁻ → Ar• + X⁻ + ΔG ArX + e⁻ → ArX•⁻ + number of halogens | 1.9295 | 0.48124 | 0.48345 | 0.74444 | 0.7183 | 0.63379 | 0.46627 | 1.4153 | 4.6036 | 0.78049 | 4.0064 | no | -13.2566 | -0.058749 | -0.073873 | 1.0324 | -0.052751 | -0.27929 | 0.59891
B3gas | 3 | min_dG_1e_kcal; min_dG_2e_HDH_kcal; max_dr_CX_RA_A | ΔG ArX + e⁻ → Ar• + X⁻ + ΔG ArX + H⁺ + 2e⁻ → ArH + X⁻ + largest C–X elongation in ArX•⁻ | 1.9295 | 0.54788 | 0.48345 | 0.81072 | 0.76725 | 0.69742 | 0.58529 | 1.2865 | 1.7064 | 0.97815 | 26.6894 | yes | -755.3579 | 1.3584 | -1.7951 | -0.091935 | 2.4754 | -3.125 | -0.012643
M6SMD | 3 | dG_ET_any_kcal; min_dG_frag_any_kcal; n_X | ΔG ArX + e⁻ → ArX•⁻ + ΔG ArX•⁻ → Ar• + X⁻ + number of halogens | 1.9296 | 0.48128 | 0.48341 | 0.74444 | 0.7183 | 0.63379 | 0.46628 | 1.4153 | 4.5851 | 0.97215 | 54.801 | yes | -13.2545 | -0.13259 | -0.058709 | 1.0324 | -0.50129 | -0.20709 | 0.5989
M6SMD | 3 | min_dG_1e_kcal; min_dG_frag_any_kcal; n_X | ΔG ArX + e⁻ → Ar• + X⁻ + ΔG ArX•⁻ → Ar• + X⁻ + number of halogens | 1.9296 | 0.48135 | 0.48341 | 0.74444 | 0.7183 | 0.63379 | 0.46622 | 1.4153 | 4.6027 | 0.78049 | 4.0057 | no | -13.2569 | -0.13262 | 0.073859 | 1.0325 | -0.11908 | 0.26053 | 0.59897
M6SMD | 2 | min_dG_frag_any_kcal; min_dG_2e_HDH_kcal | ΔG ArX•⁻ → Ar• + X⁻ + ΔG ArX + H⁺ + 2e⁻ → ArH + X⁻ | 1.9298 | 0.51226 | 0.48331 | 0.70128 | 0.67975 | 0.62153 | 0.44997 | 1.509 | 2.8475 | 0.15566 | 1.0248 | no | -98.7849 | 0.13805 | -0.45724 |  | 0.48696 | -0.59381
B3SMD | 3 | min_dG_2e_carbanion_kcal; eff_dG_act_concerted_kcal @ -2.00 V; min_wiberg_CX_parent | ΔG ArX + 2e⁻ → Ar⁻ + X⁻ + Savéant concerted barrier + weakest Wiberg C–X bond order | 1.9298 | 0.70668 | 0.48328 | 0.85674 | 0.81855 | 0.76412 | 0.4582 | 1.1359 | 13.0739 | 0.84205 | 11.7826 | no | -65.2707 | 0.074349 | -0.93689 | 88.6841 | 0.34477 | -0.90376 | 0.55861
B3SMD | 2 | min_dG_1e_kcal; min_dG_2e_carbanion_kcal | ΔG ArX + e⁻ → Ar• + X⁻ + ΔG ArX + 2e⁻ → Ar⁻ + X⁻ | 1.9301 | 0.40744 | 0.48313 | 0.68011 | 0.65345 | 0.59044 | 0.40948 | 1.5698 | 4.1251 | 0.90879 | 5.7441 | yes | -17.5554 | 0.46724 | -0.28604 |  | 0.61625 | -1.3264
M6SMD | 3 | min_dG_RA_2e_any_kcal; min_BDE_kcal; eff_dG_act_concerted_kcal @ -2.00 V | ΔG ArX•⁻ + e⁻ → Ar⁻ + X⁻ + weakest C–X bond enthalpy + Savéant concerted barrier | 1.9303 | 0.57646 | 0.483 | 0.78936 | 0.75147 | 0.67692 | 0.51901 | 1.3293 | 22.0101 | 0.77331 | 7.5197 | no | 10.4331 | 0.0028622 | 0.22083 | -1.3466 | 0.010569 | 0.73007 | -1.3003
M6SMD | 3 | min_dG_RA_2e_any_kcal; min_BDE_kcal; eff_dG_act_combined_kcal @ -2.00 V | ΔG ArX•⁻ + e⁻ → Ar⁻ + X⁻ + weakest C–X bond enthalpy + combined stepwise + concerted | 1.9303 | 0.57646 | 0.483 | 0.78936 | 0.75147 | 0.67692 | 0.51901 | 1.3293 | 22.0101 | 0.77331 | 7.5197 | no | 10.4331 | 0.0028622 | 0.22083 | -1.3466 | 0.010569 | 0.73007 | -1.3003
M6SMD | 3 | min_dG_2e_carbanion_kcal; min_dG_frag_any_kcal; min_wiberg_CX_parent | ΔG ArX + 2e⁻ → Ar⁻ + X⁻ + ΔG ArX•⁻ → Ar• + X⁻ + weakest Wiberg C–X bond order | 1.9306 | 0.52849 | 0.48288 | 0.71955 | 0.6989 | 0.60857 | 0.43503 | 1.4632 | 4.5505 | 0.821 | 4.8253 | no | -38.561 | -0.13658 | 0.09775 | 14.5115 | -0.5759 | 0.34481 | 0.084078
M6gas | 3 | min_dG_RA_2e_any_kcal; omega_dSCF_eV; min_dG_2e_HDH_kcal | ΔG ArX•⁻ + e⁻ → Ar⁻ + X⁻ + electrophilicity index (ΔSCF) + ΔG ArX + H⁺ + 2e⁻ → ArH + X⁻ | 1.9312 | 0.60377 | 0.48254 | 0.79183 | 0.75856 | 0.68613 | 0.40907 | 1.3102 | 6.6031 | 0.76713 | 3.4401 | no | -69.4357 | -0.046005 | 8.7018 | -0.13331 | -0.1482 | 0.60444 | -0.24886
M6gas | 3 | n_X; min_dG_rad_red_kcal; max_fplus_CX | number of halogens + ΔG Ar• + e⁻ → Ar⁻ + largest Fukui f+ on a C–X bond | 1.9314 | 0.51954 | 0.48241 | 0.72589 | 0.69394 | 0.60212 | 0.45824 | 1.4752 | 3.0801 | 0.97597 | 21.3681 | yes | -8.9297 | 0.43011 | -0.10081 | 2.3051 | 0.24951 | -0.58258 | 0.061462
M6SMD | 3 | min_dG_RA_2e_any_kcal; n_X; min_BDE_kcal | ΔG ArX•⁻ + e⁻ → Ar⁻ + X⁻ + number of halogens + weakest C–X bond enthalpy | 1.9316 | 0.3596 | 0.48231 | 0.78136 | 0.73987 | 0.66183 | 0.48707 | 1.36 | 18.5209 | 0.68446 | 3.0691 | no | -0.86267 | -0.0095943 | 1.3732 | -0.083911 | -0.035428 | 0.79661 | -0.27741
B3gas | 3 | VEA_eV; omega_dSCF_eV; min_dG_rad_red_kcal | vertical electron affinity + electrophilicity index (ΔSCF) + ΔG Ar• + e⁻ → Ar⁻ | 1.9317 | 0.72083 | 0.48225 | 0.82575 | 0.7989 | 0.73856 | 0.38549 | 1.1958 | 3.0708 | 0.97335 | 24.485 | yes | -15.7825 | -1.1036 | 8.1798 | -0.09189 | -0.21843 | 0.63742 | -0.53237
M6SMD | 3 | dG_ET_any_kcal; VEA_eV; min_dG_rad_red_kcal | ΔG ArX + e⁻ → ArX•⁻ + vertical electron affinity + ΔG Ar• + e⁻ → Ar⁻ | 1.9318 | 0.61956 | 0.48222 | 0.79119 | 0.76619 | 0.69604 | 0.53442 | 1.2894 | 4.1557 | 0.83966 | 3.7912 | no | -17.7235 | -0.059135 | 4.3452 | -0.060791 | -0.22357 | 0.52536 | -0.21169
M6SMD | 3 | min_dG_rad_red_kcal; min_dG0_act_concerted_kcal; max_fplus_CX | ΔG Ar• + e⁻ → Ar⁻ + Savéant intrinsic barrier (weakest C–X) + largest Fukui f+ on a C–X bond | 1.9319 | 0.27722 | 0.48218 | 0.77298 | 0.73446 | 0.6548 | 0.44 | 1.3741 | 9.339 | 0.72966 | 2.601 | no | -11.5084 | -0.19435 | -0.39097 | 7.1628 | -0.67678 | -0.36439 | 0.10577
B3gas | 3 | LUMO_eV; min_dG_rad_red_kcal; max_fplus_CX | LUMO of ArX + ΔG Ar• + e⁻ → Ar⁻ + largest Fukui f+ on a C–X bond | 1.9329 | 0.63909 | 0.48164 | 0.8469 | 0.8178 | 0.76314 | 0.50125 | 1.1382 | 3.3998 | 0.87073 | 4.3153 | no | -11.7834 | -2.9986 | -0.074546 | 6.5897 | -0.50796 | -0.43189 | 0.17519
B3gas | 3 | min_dG_2e_carbanion_kcal; min_dG_2e_HDH_kcal; min_dG_rad_red_kcal | ΔG ArX + 2e⁻ → Ar⁻ + X⁻ + ΔG ArX + H⁺ + 2e⁻ → ArH + X⁻ + ΔG Ar• + e⁻ → Ar⁻ | 1.9337 | 0.47312 | 0.48119 | 0.8347 | 0.79068 | 0.72788 | 0.61958 | 1.22 | 6.1812 | 0.96884 | 1094.5358 | yes | -174.5283 | 0.17625 | -0.395 | -0.27661 | 1.1842 | -0.68765 | -1.6025
M6gas | 3 | VEA_eV; min_dG_2e_HDH_kcal; max_fplus_CX | vertical electron affinity + ΔG ArX + H⁺ + 2e⁻ → ArH + X⁻ + largest Fukui f+ on a C–X bond | 1.9345 | 0.54738 | 0.48077 | 0.80726 | 0.77885 | 0.7125 | 0.4714 | 1.254 | 5.8532 | 0.55425 | 1.5391 | no | -34.4855 | 4.22 | -0.075542 | 9.2998 | 0.80321 | -0.14102 | 0.24796
M6gas | 3 | min_dG_2e_carbanion_kcal; min_BDE_kcal; max_dr_CX_RA_A | ΔG ArX + 2e⁻ → Ar⁻ + X⁻ + weakest C–X bond enthalpy + largest C–X elongation in ArX•⁻ | 1.9347 | 0.36368 | 0.48067 | 0.80754 | 0.75991 | 0.68788 | 0.54879 | 1.3066 | 12.0957 | 0.35131 | 1.2041 | no | -10.7428 | -0.1369 | 0.01119 | 0.088854 | -0.88598 | 0.035759 | 0.011964
M6SMD | 3 | min_dG_RA_2e_any_kcal; n_X; min_dG0_act_concerted_kcal | ΔG ArX•⁻ + e⁻ → Ar⁻ + X⁻ + number of halogens + Savéant intrinsic barrier (weakest C–X) | 1.935 | 0.33684 | 0.48052 | 0.76557 | 0.72559 | 0.64326 | 0.45902 | 1.3968 | 12.0189 | 0.55932 | 2.7603 | no | 0.36566 | 0.011858 | 1.372 | -0.21171 | 0.043788 | 0.79591 | -0.19731
M6gas | 2 | n_X; max_dr_CX_RA_A | number of halogens + largest C–X elongation in ArX•⁻ | 1.9363 | 0.50394 | 0.47982 | 0.7152 | 0.68378 | 0.62628 | 0.50283 | 1.4995 | 2.5812 | 0.30374 | 1.1016 | no | -7.2484 | 1.4663 | 0.6981 |  | 0.85059 | 0.093994
M6SMD | 3 | min_dG_2e_carbanion_kcal; min_dG_RA_2e_any_kcal; max_fplus_CX | ΔG ArX + 2e⁻ → Ar⁻ + X⁻ + ΔG ArX•⁻ + e⁻ → Ar⁻ + X⁻ + largest Fukui f+ on a C–X bond | 1.9369 | 0.41984 | 0.47945 | 0.75918 | 0.72558 | 0.64326 | 0.43736 | 1.3969 | 2.7846 | 0.76378 | 3.1396 | no | -34.0709 | -0.28369 | 0.10351 | -18.0917 | -1.1962 | 0.38222 | -0.26716
M6SMD | 3 | min_dG_2e_carbanion_kcal; dG_ET_any_kcal; max_fplus_CX | ΔG ArX + 2e⁻ → Ar⁻ + X⁻ + ΔG ArX + e⁻ → ArX•⁻ + largest Fukui f+ on a C–X bond | 1.937 | 0.41977 | 0.47944 | 0.75913 | 0.72553 | 0.6432 | 0.43738 | 1.397 | 2.7846 | 0.76378 | 2.6762 | no | -34.0692 | -0.18017 | -0.10351 | -18.0913 | -0.75972 | -0.39136 | -0.26716
M6SMD | 3 | dG_ET_any_kcal; min_dG_RA_2e_any_kcal; max_fplus_CX | ΔG ArX + e⁻ → ArX•⁻ + ΔG ArX•⁻ + e⁻ → Ar⁻ + X⁻ + largest Fukui f+ on a C–X bond | 1.9373 | 0.41997 | 0.47927 | 0.75906 | 0.72545 | 0.64309 | 0.4372 | 1.3972 | 2.7836 | 0.52669 | 2.5244 | no | -34.0618 | -0.28368 | -0.1801 | -18.0865 | -1.0725 | -0.66505 | -0.26709
M6SMD | 3 | min_dG_1e_kcal; VEA_eV; omega_dSCF_eV | ΔG ArX + e⁻ → Ar• + X⁻ + vertical electron affinity + electrophilicity index (ΔSCF) | 1.9375 | 0.76019 | 0.47916 | 0.8048 | 0.77879 | 0.71242 | 0.41973 | 1.2542 | 1.8164 | 0.99658 | 148.1332 | yes | 20.7928 | 0.54951 | 16.4961 | -7.9124 | 0.49341 | 1.9945 | -0.71628
B3gas | 3 | min_dG_2e_HDH_kcal; min_BDE_kcal; max_fplus_CX | ΔG ArX + H⁺ + 2e⁻ → ArH + X⁻ + weakest C–X bond enthalpy + largest Fukui f+ on a C–X bond | 1.9376 | 0.70933 | 0.47909 | 0.8668 | 0.82982 | 0.77877 | 0.48169 | 1.1 | 5.3476 | 0.90106 | 5.4306 | yes | -511.009 | -1.0953 | 0.49189 | 2.1237 | -1.9068 | 1.3413 | 0.056459
B3SMD | 3 | LUMO_eV; min_BDE_kcal; min_dG0_act_concerted_kcal | LUMO of ArX + weakest C–X bond enthalpy + Savéant intrinsic barrier (weakest C–X) | 1.9376 | 0.84264 | 0.47908 | 0.82914 | 0.79388 | 0.73204 | 0.38169 | 1.2106 | 6.899 | 0.96925 | 23.1317 | yes | -4.3867 | -4.419 | 0.138 | -0.54399 | -0.81161 | 0.38911 | -0.45129
M6gas | 3 | LUMO_eV; dG_ET_any_kcal; max_dr_CX_RA_A | LUMO of ArX + ΔG ArX + e⁻ → ArX•⁻ + largest C–X elongation in ArX•⁻ | 1.9377 | 0.48947 | 0.47905 | 0.80863 | 0.77492 | 0.7074 | 0.49802 | 1.2651 | 8.2434 | 0.8421 | 4.0753 | no | -5.9721 | -2.9698 | -0.12205 | 0.33186 | -0.42871 | -0.49814 | 0.044683
M6SMD | 3 | min_dG_1e_kcal; VEA_eV; min_wiberg_CX_parent | ΔG ArX + e⁻ → Ar• + X⁻ + vertical electron affinity + weakest Wiberg C–X bond order | 1.938 | 0.7862 | 0.47888 | 0.81749 | 0.79131 | 0.7287 | 0.44168 | 1.2181 | 5.0913 | 0.9032 | 10.2768 | yes | -16.8926 | 0.89812 | 10.9872 | 51.5777 | 0.80643 | 1.3284 | 0.29884
M6SMD | 3 | VEA_eV; min_dG_2e_HDH_kcal; min_dG0_act_concerted_kcal | vertical electron affinity + ΔG ArX + H⁺ + 2e⁻ → ArH + X⁻ + Savéant intrinsic barrier (weakest C–X) | 1.9381 | 0.75808 | 0.47883 | 0.84006 | 0.806 | 0.7478 | 0.50852 | 1.1745 | 5.0941 | 0.87326 | 18.9558 | no | -101.713 | 1.1271 | -0.53556 | -0.59876 | 0.13627 | -0.69552 | -0.55805
M6SMD | 3 | min_dG_2e_carbanion_kcal; n_X; omega_dSCF_eV | ΔG ArX + 2e⁻ → Ar⁻ + X⁻ + number of halogens + electrophilicity index (ΔSCF) | 1.9387 | 0.69487 | 0.4785 | 0.76227 | 0.73842 | 0.65994 | 0.49082 | 1.3638 | 7.1595 | 0.95876 | 14.5247 | yes | -8.1854 | 0.040763 | 0.9118 | 5.7678 | 0.17188 | 0.52894 | 0.52214
B3SMD | 2 | min_dG_2e_carbanion_kcal; min_wiberg_CX_parent | ΔG ArX + 2e⁻ → Ar⁻ + X⁻ + weakest Wiberg C–X bond order | 1.9389 | 0.48144 | 0.47839 | 0.62401 | 0.60685 | 0.53536 | 0.42032 | 1.672 | 5.353 | 0.84205 | 3.4369 | no | 5.8653 | -0.21229 | -41.1149 |  | -0.98445 | -0.25898
M6gas | 3 | min_dG_2e_carbanion_kcal; n_X; max_dr_CX_RA_A | ΔG ArX + 2e⁻ → Ar⁻ + X⁻ + number of halogens + largest C–X elongation in ArX•⁻ | 1.9411 | 0.34546 | 0.47719 | 0.80874 | 0.76019 | 0.68825 | 0.52796 | 1.3058 | 2.2175 | 0.92996 | 8.3296 | yes | -9.5126 | -0.1198 | 0.18515 | 0.15603 | -0.77532 | 0.10741 | 0.021009
M6gas | 2 | LUMO_eV; omega_dSCF_eV | LUMO of ArX + electrophilicity index (ΔSCF) | 1.9411 | 0.49484 | 0.47719 | 0.74315 | 0.71993 | 0.66901 | 0.46703 | 1.4112 | 1.582 | 0.96632 | 15.1008 | yes | -12.5374 | -1.653 | 8.8636 |  | -0.23862 | 0.61568
M6SMD | 3 | min_dG_2e_carbanion_kcal; VEA_eV; min_dG_2e_HDH_kcal | ΔG ArX + 2e⁻ → Ar⁻ + X⁻ + vertical electron affinity + ΔG ArX + H⁺ + 2e⁻ → ArH + X⁻ | 1.9414 | 0.7737 | 0.47704 | 0.82185 | 0.79524 | 0.73381 | 0.5253 | 1.2066 | 2.9166 | 0.92582 | 8.2676 | yes | 83.8569 | -0.16142 | 7.4442 | 0.57482 | -0.68064 | 0.90004 | 0.74651
B3SMD | 3 | LUMO_eV; min_dG0_act_concerted_kcal; max_fplus_CX | LUMO of ArX + Savéant intrinsic barrier (weakest C–X) + largest Fukui f+ on a C–X bond | 1.9414 | 0.7404 | 0.47703 | 0.84799 | 0.81654 | 0.7615 | 0.46347 | 1.1421 | 18.0018 | 0.52874 | 1.5823 | no | -6.8948 | -4.2672 | -0.082264 | 7.3566 | -0.78374 | -0.068246 | 0.18647
M6gas | 3 | n_X; VEA_eV; min_BDE_kcal | number of halogens + vertical electron affinity + weakest C–X bond enthalpy | 1.9416 | 0.42959 | 0.47693 | 0.78005 | 0.74371 | 0.66683 | 0.54193 | 1.3499 | 19.5909 | 0.92491 | 9.9483 | yes | -0.089058 | 1.0703 | 1.1078 | -0.065028 | 0.62089 | 0.21086 | -0.20781
B3gas | 3 | min_dG_1e_kcal; min_dG_RA_2e_any_kcal; min_dG_2e_HDH_kcal | ΔG ArX + e⁻ → Ar• + X⁻ + ΔG ArX•⁻ + e⁻ → Ar⁻ + X⁻ + ΔG ArX + H⁺ + 2e⁻ → ArH + X⁻ | 1.9416 | 0.61588 | 0.47692 | 0.81313 | 0.77213 | 0.70377 | 0.52539 | 1.2729 | 5.5922 | 0.97815 | 59.9718 | yes | -862.6596 | 1.5859 | 0.032797 | -2.0549 | 2.8899 | 0.11724 | -3.5773
B3gas | 2 | LUMO_eV; min_dG_1e_kcal | LUMO of ArX + ΔG ArX + e⁻ → Ar• + X⁻ | 1.9437 | 0.82011 | 0.47583 | 0.79808 | 0.76398 | 0.72107 | 0.41922 | 1.2954 | 5.8212 | 0.59369 | 1.5443 | no | -10.1419 | -4.7827 | -0.055537 |  | -0.81017 | -0.1012
M6SMD | 3 | LUMO_RA_eV; VEA_eV; eff_dG_act_concerted_kcal @ -2.00 V | LUMO of the radical anion ArX•⁻ + vertical electron affinity + Savéant concerted barrier | 1.9442 | 0.71412 | 0.47555 | 0.82108 | 0.78585 | 0.72161 | 0.46191 | 1.234 | 6.9852 | 0.64551 | 2.2753 | no | -0.86949 | 0.38553 | 5.3411 | -0.3916 | 0.086383 | 0.64577 | -0.37814
M6SMD | 3 | LUMO_RA_eV; VEA_eV; eff_dG_act_combined_kcal @ -2.00 V | LUMO of the radical anion ArX•⁻ + vertical electron affinity + combined stepwise + concerted | 1.9442 | 0.71412 | 0.47555 | 0.82108 | 0.78585 | 0.72161 | 0.46191 | 1.234 | 6.9852 | 0.64551 | 2.2753 | no | -0.86949 | 0.38553 | 5.3411 | -0.3916 | 0.086383 | 0.64577 | -0.37814
B3SMD | 3 | n_X; min_dG_rad_red_kcal; min_BDE_kcal | number of halogens + ΔG Ar• + e⁻ → Ar⁻ + weakest C–X bond enthalpy | 1.9443 | 0.4148 | 0.47548 | 0.79846 | 0.7591 | 0.68683 | 0.50677 | 1.3088 | 13.6739 | 0.96965 | 22.4511 | yes | -10.8558 | 0.30479 | -0.17313 | -0.11863 | 0.17681 | -0.60794 | -0.33451
M6SMD | 1 | LUMO_eV | LUMO of ArX | 1.9455 | 0.73174 | 0.47485 | 0.73336 | 0.70748 | 0.68311 | 0.41631 | 1.4422 | 1.4903 | 0 | 1 | no | b0: -4.2156; b1: -5.4009; std b1: -0.84112
M6gas | 3 | min_dG_RA_2e_any_kcal; VEA_eV; max_fplus_CX | ΔG ArX•⁻ + e⁻ → Ar⁻ + X⁻ + vertical electron affinity + largest Fukui f+ on a C–X bond | 1.946 | 0.55624 | 0.47459 | 0.80341 | 0.77507 | 0.70759 | 0.50435 | 1.2647 | 4.6294 | 0.83548 | 3.527 | no | -0.32436 | 0.056231 | 5.4633 | 10.7137 | 0.18114 | 1.0399 | 0.28566
M6gas | 2 | VEA_eV; max_dr_CX_RA_A | vertical electron affinity + largest C–X elongation in ArX•⁻ | 1.947 | 0.46419 | 0.47402 | 0.73018 | 0.6962 | 0.64097 | 0.48973 | 1.4697 | 1.9477 | 0.20154 | 1.0423 | no | -0.93948 | 4.3879 | 0.029395 |  | 0.83518 | 0.0039578
M6gas | 3 | min_dG_2e_carbanion_kcal; min_dG_2e_HDH_kcal; max_dr_CX_RA_A | ΔG ArX + 2e⁻ → Ar⁻ + X⁻ + ΔG ArX + H⁺ + 2e⁻ → ArH + X⁻ + largest C–X elongation in ArX•⁻ | 1.947 | 0.36597 | 0.47401 | 0.80766 | 0.75976 | 0.68768 | 0.54869 | 1.307 | 8.2374 | 0.65527 | 1.8037 | no | -18.6782 | -0.13067 | -0.021855 | 0.049214 | -0.84563 | -0.0408 | 0.0066263
M6gas | 3 | LUMO_eV; min_dG_2e_carbanion_kcal; omega_dSCF_eV | LUMO of ArX + ΔG ArX + 2e⁻ → Ar⁻ + X⁻ + electrophilicity index (ΔSCF) | 1.9474 | 0.58232 | 0.47382 | 0.82636 | 0.79305 | 0.73097 | 0.42519 | 1.2131 | 2.3927 | 0.96632 | 21.4149 | yes | -16.4286 | 3.0539 | -0.10798 | 9.3869 | 0.44085 | -0.69885 | 0.65202
M6SMD | 3 | eff_dG_act_concerted_kcal @ -2.00 V; max_fplus_CX; max_dr_CX_RA_A | Savéant concerted barrier + largest Fukui f+ on a C–X bond + largest C–X elongation in ArX•⁻ | 1.9478 | 0.48092 | 0.47357 | 0.77696 | 0.74811 | 0.67254 | 0.5301 | 1.3383 | 2.7493 | 0.25653 | 1.0957 | no | 10.3764 | -0.69245 | 24.3279 | -0.68105 | -0.66864 | 0.35925 | -0.20362
M6SMD | 3 | eff_dG_act_combined_kcal @ -2.00 V; max_fplus_CX; max_dr_CX_RA_A | combined stepwise + concerted + largest Fukui f+ on a C–X bond + largest C–X elongation in ArX•⁻ | 1.9478 | 0.48092 | 0.47357 | 0.77696 | 0.74811 | 0.67254 | 0.5301 | 1.3383 | 2.7493 | 0.25653 | 1.0957 | no | 10.3764 | -0.69245 | 24.3279 | -0.68105 | -0.66864 | 0.35925 | -0.20362
M6gas | 3 | omega_dSCF_eV; max_fplus_CX; max_dr_CX_RA_A | electrophilicity index (ΔSCF) + largest Fukui f+ on a C–X bond + largest C–X elongation in ArX•⁻ | 1.9479 | 0.53004 | 0.47352 | 0.79292 | 0.76381 | 0.69295 | 0.53372 | 1.2959 | 1.5074 | 0.20442 | 1.0975 | no | -17.4086 | 12.7757 | 8.4585 | 0.44281 | 0.88742 | 0.22553 | 0.059621
M6gas | 3 | min_dG_rad_red_kcal; min_BDE_kcal; max_fplus_CX | ΔG Ar• + e⁻ → Ar⁻ + weakest C–X bond enthalpy + largest Fukui f+ on a C–X bond | 1.949 | 0.41015 | 0.47294 | 0.78482 | 0.74338 | 0.66639 | 0.42887 | 1.3508 | 10.881 | 0.061858 | 1.0062 | no | -3.7059 | -0.14037 | -0.071816 | 2.9634 | -0.81121 | -0.2295 | 0.079015
M6SMD | 3 | min_dG_2e_carbanion_kcal; dG_ET_any_kcal; min_wiberg_CX_parent | ΔG ArX + 2e⁻ → Ar⁻ + X⁻ + ΔG ArX + e⁻ → ArX•⁻ + weakest Wiberg C–X bond order | 1.9492 | 0.54501 | 0.47285 | 0.71848 | 0.69685 | 0.6059 | 0.44435 | 1.4682 | 4.6241 | 0.821 | 5.2125 | no | -33.9254 | -0.12885 | -0.097055 | 5.5634 | -0.54333 | -0.36694 | 0.032234
M6SMD | 3 | min_dG_2e_carbanion_kcal; min_dG_RA_2e_any_kcal; min_wiberg_CX_parent | ΔG ArX + 2e⁻ → Ar⁻ + X⁻ + ΔG ArX•⁻ + e⁻ → Ar⁻ + X⁻ + weakest Wiberg C–X bond order | 1.9492 | 0.54515 | 0.47283 | 0.71853 | 0.69689 | 0.60596 | 0.4443 | 1.4681 | 4.624 | 0.821 | 3.7535 | no | -33.9308 | -0.22591 | 0.097054 | 5.5681 | -0.95259 | 0.35839 | 0.032261
M6SMD | 3 | dG_ET_any_kcal; min_dG_RA_2e_any_kcal; min_wiberg_CX_parent | ΔG ArX + e⁻ → ArX•⁻ + ΔG ArX•⁻ + e⁻ → Ar⁻ + X⁻ + weakest Wiberg C–X bond order | 1.9496 | 0.54518 | 0.47261 | 0.71844 | 0.69679 | 0.60582 | 0.44415 | 1.4683 | 4.6246 | 0.65514 | 3.9949 | no | -33.9594 | -0.22587 | -0.12874 | 5.6091 | -0.85394 | -0.47541 | 0.032498
B3SMD | 3 | LUMO_eV; n_X; min_wiberg_CX_parent | LUMO of ArX + number of halogens + weakest Wiberg C–X bond order | 1.9506 | 0.89608 | 0.47208 | 0.82791 | 0.79677 | 0.7358 | 0.40107 | 1.2021 | 7.3491 | 0.8685 | 5.4086 | no | -14.7459 | -3.8391 | 0.31497 | 6.1166 | -0.7051 | 0.18272 | 0.038528
M6SMD | 3 | min_dG_2e_carbanion_kcal; min_dG_2e_HDH_kcal; min_dG0_act_concerted_kcal | ΔG ArX + 2e⁻ → Ar⁻ + X⁻ + ΔG ArX + H⁺ + 2e⁻ → ArH + X⁻ + Savéant intrinsic barrier (weakest C–X) | 1.9512 | 0.69981 | 0.47176 | 0.83853 | 0.80499 | 0.74649 | 0.46797 | 1.1775 | 5.8488 | 0.92582 | 15.3894 | yes | -119.478 | -0.0019081 | -0.63307 | -0.66108 | -0.0080457 | -0.82215 | -0.61613
M6SMD | 3 | omega_dSCF_eV; min_BDE_kcal; min_dG0_act_concerted_kcal | electrophilicity index (ΔSCF) + weakest C–X bond enthalpy + Savéant intrinsic barrier (weakest C–X) | 1.9512 | 0.76345 | 0.47174 | 0.81085 | 0.77893 | 0.7126 | 0.40298 | 1.2538 | 8.9251 | 0.97379 | 26.2881 | yes | -5.2314 | 8.0113 | 0.17491 | -0.88961 | 0.72523 | 0.57824 | -0.82913
M6SMD | 3 | LUMO_RA_eV; n_X; max_dr_CX_RA_A | LUMO of the radical anion ArX•⁻ + number of halogens + largest C–X elongation in ArX•⁻ | 1.9514 | 0.61167 | 0.47166 | 0.72901 | 0.70635 | 0.61826 | 0.50802 | 1.445 | 2.6992 | 0.50296 | 2.5003 | no | -6.0534 | -1.1168 | 1.0707 | -0.78359 | -0.25023 | 0.62112 | -0.23428
M6SMD | 3 | LUMO_RA_eV; omega_dSCF_eV; min_dG_rad_red_kcal | LUMO of the radical anion ArX•⁻ + electrophilicity index (ΔSCF) + ΔG Ar• + e⁻ → Ar⁻ | 1.9515 | 0.58044 | 0.47161 | 0.7645 | 0.73869 | 0.66029 | 0.48448 | 1.3631 | 4.5261 | 0.80917 | 3.0456 | no | -21.374 | -0.15569 | 6.3338 | -0.088023 | -0.034885 | 0.57337 | -0.30652
M6gas | 3 | min_dG_1e_kcal; min_dG_2e_carbanion_kcal; max_dr_CX_RA_A | ΔG ArX + e⁻ → Ar• + X⁻ + ΔG ArX + 2e⁻ → Ar⁻ + X⁻ + largest C–X elongation in ArX•⁻ | 1.9517 | 0.37511 | 0.47151 | 0.80715 | 0.75883 | 0.68647 | 0.54871 | 1.3095 | 6.2403 | 0.49338 | 1.3832 | no | -9.6942 | -0.0024929 | -0.13444 | 0.05337 | -0.0049159 | -0.87005 | 0.0071858
M6SMD | 3 | omega_dSCF_eV; min_dG_2e_HDH_kcal; min_dG_rad_red_kcal | electrophilicity index (ΔSCF) + ΔG ArX + H⁺ + 2e⁻ → ArH + X⁻ + ΔG Ar• + e⁻ → Ar⁻ | 1.9526 | 0.78469 | 0.471 | 0.82697 | 0.80157 | 0.74204 | 0.51392 | 1.1878 | 4.3011 | 0.86893 | 5.7256 | no | 64.0965 | 9.4735 | 0.46531 | -0.17757 | 0.85761 | 0.60429 | -0.61833
M6SMD | 3 | LUMO_RA_eV; VEA_eV; omega_dSCF_eV | LUMO of the radical anion ArX•⁻ + vertical electron affinity + electrophilicity index (ΔSCF) | 1.953 | 0.57496 | 0.47079 | 0.75594 | 0.73153 | 0.65099 | 0.46282 | 1.3816 | 2.6252 | 0.99658 | 159.2203 | yes | -4.8915 | -0.49034 | 16.173 | -12.8686 | -0.10987 | 1.9554 | -1.1649
M6SMD | 2 | LUMO_eV; omega_dSCF_eV | LUMO of ArX + electrophilicity index (ΔSCF) | 1.9531 | 0.71334 | 0.47072 | 0.75225 | 0.72383 | 0.67361 | 0.42514 | 1.4013 | 6.8298 | 0.94984 | 10.2246 | yes | -10.7226 | -2.9076 | 4.5159 |  | -0.45282 | 0.4088
M6SMD | 3 | n_X; min_dG_2e_HDH_kcal; min_wiberg_CX_parent | number of halogens + ΔG ArX + H⁺ + 2e⁻ → ArH + X⁻ + weakest Wiberg C–X bond order | 1.9537 | 0.41564 | 0.47043 | 0.72239 | 0.69137 | 0.59878 | 0.40312 | 1.4814 | 3.2838 | 0.95072 | 27.4291 | yes | 12.7592 | 1.7872 | 0.50279 | 82.2886 | 1.0368 | 0.65297 | 0.47677
M6SMD | 3 | dG_ET_any_kcal; VEA_eV; min_dG0_act_concerted_kcal | ΔG ArX + e⁻ → ArX•⁻ + vertical electron affinity + Savéant intrinsic barrier (weakest C–X) | 1.9539 | 0.65958 | 0.4703 | 0.81605 | 0.78269 | 0.71749 | 0.43666 | 1.2431 | 1.5323 | 0.6459 | 2.6753 | no | -5.9974 | -0.020317 | 6.2636 | -0.23402 | -0.076813 | 0.7573 | -0.2181
M6SMD | 2 | dG_ET_any_kcal; min_dG_2e_HDH_kcal | ΔG ArX + e⁻ → ArX•⁻ + ΔG ArX + H⁺ + 2e⁻ → ArH + X⁻ | 1.9544 | 0.51604 | 0.47005 | 0.69552 | 0.67206 | 0.61244 | 0.44478 | 1.527 | 2.929 | 0.37626 | 1.1649 | no | -88.0405 | -0.13502 | -0.36771 |  | -0.51047 | -0.47754
M6SMD | 3 | dG_ET_any_kcal; min_dG0_act_concerted_kcal; max_dr_CX_RA_A | ΔG ArX + e⁻ → ArX•⁻ + Savéant intrinsic barrier (weakest C–X) + largest C–X elongation in ArX•⁻ | 1.9544 | 0.56261 | 0.47001 | 0.74838 | 0.7232 | 0.64016 | 0.49423 | 1.4029 | 6.0781 | 0.56942 | 1.5047 | no | -9.2012 | -0.19722 | -0.099732 | -1.7142 | -0.74561 | -0.092952 | -0.5125
M6SMD | 3 | min_dG_2e_carbanion_kcal; min_dG_frag_any_kcal; max_fplus_CX | ΔG ArX + 2e⁻ → Ar⁻ + X⁻ + ΔG ArX•⁻ → Ar• + X⁻ + largest Fukui f+ on a C–X bond | 1.9548 | 0.40259 | 0.46982 | 0.75815 | 0.7222 | 0.63886 | 0.42344 | 1.4054 | 2.6855 | 0.76378 | 2.4842 | no | -30.7821 | -0.19813 | 0.096429 | -16.7263 | -0.83543 | 0.34015 | -0.247
M6SMD | 3 | min_dG_frag_any_kcal; min_dG_2e_HDH_kcal; max_fplus_CX | ΔG ArX•⁻ → Ar• + X⁻ + ΔG ArX + H⁺ + 2e⁻ → ArH + X⁻ + largest Fukui f+ on a C–X bond | 1.9552 | 0.56164 | 0.4696 | 0.75558 | 0.72512 | 0.64265 | 0.4287 | 1.398 | 2.7465 | 0.77308 | 2.9851 | no | -139.3505 | 0.16546 | -0.66471 | -24.92 | 0.58364 | -0.86324 | -0.368
M6SMD | 3 | min_dG_2e_carbanion_kcal; min_dG_2e_HDH_kcal; min_BDE_kcal | ΔG ArX + 2e⁻ → Ar⁻ + X⁻ + ΔG ArX + H⁺ + 2e⁻ → ArH + X⁻ + weakest C–X bond enthalpy | 1.9555 | 0.7701 | 0.46945 | 0.84982 | 0.81885 | 0.76451 | 0.46337 | 1.1349 | 20.5924 | 0.92582 | 13.0473 | yes | -108.7515 | -0.058885 | -0.52415 | -0.18069 | -0.2483 | -0.68071 | -0.59737
B3gas | 2 | min_dG_rad_red_kcal; max_dr_CX_RA_A | ΔG Ar• + e⁻ → Ar⁻ + largest C–X elongation in ArX•⁻ | 1.9557 | 0.58888 | 0.46931 | 0.7518 | 0.71346 | 0.66136 | 0.52931 | 1.4274 | 2.6695 | 0.34873 | 1.1384 | no | -9.4147 | -0.14608 | 0.035062 |  | -0.84633 | 0.0048219
B3gas | 3 | n_X; VEA_eV; min_dG_2e_HDH_kcal | number of halogens + vertical electron affinity + ΔG ArX + H⁺ + 2e⁻ → ArH + X⁻ | 1.9558 | 0.4961 | 0.46926 | 0.80482 | 0.76895 | 0.69964 | 0.54044 | 1.2817 | 11.9114 | 0.85679 | 11.3353 | no | -69.8794 | 0.92251 | 0.86848 | -0.15059 | 0.53516 | 0.17189 | -0.26216
B3gas | 3 | VEA_eV; min_dG_rad_red_kcal; max_dr_CX_RA_A | vertical electron affinity + ΔG Ar• + e⁻ → Ar⁻ + largest C–X elongation in ArX•⁻ | 1.9559 | 0.53563 | 0.46922 | 0.82381 | 0.78223 | 0.7169 | 0.56402 | 1.2444 | 3.0439 | 0.81918 | 3.1932 | no | -6.4169 | 2.3677 | -0.083602 | 0.4918 | 0.46862 | -0.48435 | 0.067634
M6gas | 3 | min_dG_2e_carbanion_kcal; min_dG_rad_red_kcal; max_dr_CX_RA_A | ΔG ArX + 2e⁻ → Ar⁻ + X⁻ + ΔG Ar• + e⁻ → Ar⁻ + largest C–X elongation in ArX•⁻ | 1.9559 | 0.3792 | 0.46921 | 0.8074 | 0.75892 | 0.68659 | 0.54799 | 1.3093 | 6.3074 | 0.9549 | 11.3973 | yes | -9.6869 | -0.14006 | 0.0061724 | 0.050458 | -0.90647 | 0.035672 | 0.0067937
M6gas | 3 | min_dG_RA_2e_any_kcal; n_X; omega_dSCF_eV | ΔG ArX•⁻ + e⁻ → Ar⁻ + X⁻ + number of halogens + electrophilicity index (ΔSCF) | 1.9581 | 0.66492 | 0.46802 | 0.76702 | 0.74132 | 0.66372 | 0.5178 | 1.3562 | 3.8518 | 0.91294 | 15.4975 | yes | -9.9309 | 0.079564 | 1.0555 | 6.9664 | 0.2563 | 0.61229 | 0.48389
M6SMD | 3 | n_X; omega_dSCF_eV; min_BDE_kcal | number of halogens + electrophilicity index (ΔSCF) + weakest C–X bond enthalpy | 1.9581 | 0.76794 | 0.46802 | 0.81951 | 0.78994 | 0.72693 | 0.40956 | 1.2221 | 6.6379 | 0.87697 | 4.3626 | no | -7.2662 | 0.69271 | 5.1841 | -0.070524 | 0.40185 | 0.4693 | -0.23315
B3SMD | 3 | LUMO_eV; min_dG_2e_carbanion_kcal; min_dG0_act_concerted_kcal | LUMO of ArX + ΔG ArX + 2e⁻ → Ar⁻ + X⁻ + Savéant intrinsic barrier (weakest C–X) | 1.9582 | 0.74538 | 0.46797 | 0.84909 | 0.81146 | 0.7549 | 0.43347 | 1.1578 | 28.737 | 0.78904 | 5.1748 | no | -11.7508 | -3.0068 | -0.066477 | -0.20604 | -0.55223 | -0.30826 | -0.17093
M6SMD | 3 | min_dG0_act_concerted_kcal; eff_dG_act_concerted_kcal @ -2.00 V; eff_dG_act_combined_kcal @ -2.00 V | Savéant intrinsic barrier (weakest C–X) + Savéant concerted barrier + combined stepwise + concerted | 1.9582 | 0.74404 | 0.46797 | 0.80159 | 0.76307 | 0.69199 | 0.43071 | 1.2979 | 28.5026 | 1 | 3.9484 | yes | 6.3954 | 0.99586 | -0.79753 | -0.79753 | 0.92815 | -0.77011 | -0.77011
M6SMD | 2 | min_dG0_act_concerted_kcal; eff_dG_act_concerted_kcal @ -2.00 V | Savéant intrinsic barrier (weakest C–X) + Savéant concerted barrier | 1.9582 | 0.74404 | 0.46797 | 0.80159 | 0.76307 | 0.71999 | 0.43071 | 1.2979 | 28.5026 | 0.86414 | 3.9484 | no | 6.3954 | 0.99586 | -1.5951 |  | 0.92815 | -1.5402
M6SMD | 2 | min_dG0_act_concerted_kcal; eff_dG_act_combined_kcal @ -2.00 V | Savéant intrinsic barrier (weakest C–X) + combined stepwise + concerted | 1.9582 | 0.74404 | 0.46797 | 0.80159 | 0.76307 | 0.71999 | 0.43071 | 1.2979 | 28.5026 | 0.86414 | 3.9484 | no | 6.3954 | 0.99586 | -1.5951 |  | 0.92815 | -1.5402
M6SMD | 1 | eff_dG_act_concerted_kcal @ -2.00 V | Savéant concerted barrier | 1.9585 | 0.44269 | 0.4678 | 0.54764 | 0.54489 | 0.50697 | 0.40756 | 1.7989 | 2.6721 | 0 | 1 | no | b0: 15.153; b1: -0.76445; std b1: -0.73817
M6SMD | 1 | eff_dG_act_combined_kcal @ -2.00 V | combined stepwise + concerted | 1.9585 | 0.44269 | 0.4678 | 0.54764 | 0.54489 | 0.50697 | 0.40756 | 1.7989 | 2.6721 | 0 | 1 | no | b0: 15.153; b1: -0.76445; std b1: -0.73817
M6SMD | 2 | eff_dG_act_concerted_kcal @ -2.00 V; eff_dG_act_combined_kcal @ -2.00 V | Savéant concerted barrier + combined stepwise + concerted | 1.9585 | 0.44269 | 0.4678 | 0.54764 | 0.54489 | 0.46214 | 0.40756 | 1.7989 | 2.6721 | 1 | 1000000 | yes | 15.153 | -0.38222 | -0.38222 |  | -0.36908 | -0.36908
M6SMD | 3 | min_dG_frag_any_kcal; VEA_eV; min_dG0_act_concerted_kcal | ΔG ArX•⁻ → Ar• + X⁻ + vertical electron affinity + Savéant intrinsic barrier (weakest C–X) | 1.9586 | 0.65655 | 0.46773 | 0.81677 | 0.78326 | 0.71823 | 0.42089 | 1.2414 | 1.9169 | 0.66854 | 2.3242 | no | -5.2687 | 0.022772 | 6.3819 | -0.22047 | 0.080325 | 0.77161 | -0.20548
M6SMD | 3 | LUMO_RA_eV; VEA_eV; min_dG_rad_red_kcal | LUMO of the radical anion ArX•⁻ + vertical electron affinity + ΔG Ar• + e⁻ → Ar⁻ | 1.9596 | 0.62319 | 0.4672 | 0.76551 | 0.73993 | 0.66191 | 0.49407 | 1.3599 | 4.5334 | 0.83966 | 3.4897 | no | -16.6333 | -0.24665 | 5.1054 | -0.069612 | -0.055264 | 0.61728 | -0.24241
B3gas | 3 | n_X; min_dG_rad_red_kcal; max_fplus_CX | number of halogens + ΔG Ar• + e⁻ → Ar⁻ + largest Fukui f+ on a C–X bond | 1.9596 | 0.54811 | 0.46719 | 0.7874 | 0.75714 | 0.68428 | 0.44431 | 1.3141 | 2.714 | 0.97789 | 22.9263 | yes | -11.6241 | -0.18489 | -0.17004 | 7.9468 | -0.10726 | -0.98514 | 0.21126
B3gas | 3 | min_dG_RA_2e_any_kcal; VEA_eV; min_wiberg_CX_parent | ΔG ArX•⁻ + e⁻ → Ar⁻ + X⁻ + vertical electron affinity + weakest Wiberg C–X bond order | 1.9604 | 0.60666 | 0.46676 | 0.81738 | 0.78459 | 0.71997 | 0.51212 | 1.2376 | 4.6213 | 0.65968 | 2.0993 | no | -56.5047 | 0.026863 | 4.2378 | 52.7485 | 0.096027 | 0.83877 | 0.31376
B3SMD | 3 | LUMO_eV; eff_dG_act_concerted_kcal @ -2.00 V; max_fplus_CX | LUMO of ArX + Savéant concerted barrier + largest Fukui f+ on a C–X bond | 1.9612 | 0.77024 | 0.46633 | 0.85339 | 0.81917 | 0.76492 | 0.45713 | 1.1339 | 3.4478 | 0.9275 | 7.4707 | yes | -3.9277 | -3.4184 | -0.21456 | 7.3593 | -0.62783 | -0.20697 | 0.18654
M6gas | 3 | LUMO_RA_eV; n_X; min_dG_2e_HDH_kcal | LUMO of the radical anion ArX•⁻ + number of halogens + ΔG ArX + H⁺ + 2e⁻ → ArH + X⁻ | 1.9614 | 0.45616 | 0.46622 | 0.80394 | 0.76393 | 0.69311 | 0.46081 | 1.2956 | 20.7174 | 0.78627 | 2.86 | no | -84.3961 | 0.2054 | 1.2106 | -0.18445 | 0.031454 | 0.70226 | -0.34433
M6gas | 3 | min_dG_RA_2e_any_kcal; omega_dSCF_eV; min_BDE_kcal | ΔG ArX•⁻ + e⁻ → Ar⁻ + X⁻ + electrophilicity index (ΔSCF) + weakest C–X bond enthalpy | 1.9628 | 0.58203 | 0.46548 | 0.77167 | 0.73847 | 0.66001 | 0.39537 | 1.3637 | 15.2245 | 0.76713 | 2.8305 | no | -10.7125 | -0.041004 | 10.3162 | -0.049486 | -0.13209 | 0.71658 | -0.15814
M6SMD | 3 | dG_ET_any_kcal; min_dG_frag_any_kcal; VEA_eV | ΔG ArX + e⁻ → ArX•⁻ + ΔG ArX•⁻ → Ar• + X⁻ + vertical electron affinity | 1.9631 | 0.71053 | 0.46528 | 0.81346 | 0.78207 | 0.71669 | 0.40025 | 1.2448 | 3.7936 | 0.97215 | 116.8469 | yes | 10.305 | 0.41714 | 0.44972 | 9.2845 | 1.5771 | 1.5863 | 1.1225
M6SMD | 3 | min_dG_1e_kcal; dG_ET_any_kcal; VEA_eV | ΔG ArX + e⁻ → Ar• + X⁻ + ΔG ArX + e⁻ → ArX•⁻ + vertical electron affinity | 1.9636 | 0.71102 | 0.46503 | 0.81352 | 0.78212 | 0.71675 | 0.39997 | 1.2447 | 3.8136 | 0.87783 | 8.22 | no | 10.3335 | 0.45024 | -0.032622 | 9.2861 | 0.40428 | -0.12333 | 1.1227
M6SMD | 3 | min_dG_1e_kcal; min_dG_frag_any_kcal; VEA_eV | ΔG ArX + e⁻ → Ar• + X⁻ + ΔG ArX•⁻ → Ar• + X⁻ + vertical electron affinity | 1.9637 | 0.71104 | 0.46498 | 0.81352 | 0.78211 | 0.71675 | 0.39993 | 1.2447 | 3.8126 | 0.87783 | 8.2194 | no | 10.3345 | 0.41765 | 0.032608 | 9.2865 | 0.37501 | 0.11502 | 1.1228
M6SMD | 3 | VEA_eV; min_BDE_kcal; eff_dG_act_concerted_kcal @ -2.00 V | vertical electron affinity + weakest C–X bond enthalpy + Savéant concerted barrier | 1.9638 | 0.69469 | 0.46492 | 0.81837 | 0.78257 | 0.71734 | 0.44486 | 1.2434 | 16.7984 | 0.77331 | 23.7717 | no | -0.55089 | 4.519 | 0.036014 | -0.49547 | 0.54638 | 0.11906 | -0.47844
M6SMD | 3 | VEA_eV; min_BDE_kcal; eff_dG_act_combined_kcal @ -2.00 V | vertical electron affinity + weakest C–X bond enthalpy + combined stepwise + concerted | 1.9638 | 0.69469 | 0.46492 | 0.81837 | 0.78257 | 0.71734 | 0.44486 | 1.2434 | 16.7984 | 0.77331 | 23.7717 | no | -0.55089 | 4.519 | 0.036014 | -0.49547 | 0.54638 | 0.11906 | -0.47844
M6SMD | 3 | min_dG_2e_carbanion_kcal; omega_dSCF_eV; min_dG0_act_concerted_kcal | ΔG ArX + 2e⁻ → Ar⁻ + X⁻ + electrophilicity index (ΔSCF) + Savéant intrinsic barrier (weakest C–X) | 1.964 | 0.81022 | 0.46479 | 0.83589 | 0.8061 | 0.74793 | 0.46887 | 1.1742 | 4.8974 | 0.85576 | 4.1925 | no | -16.2056 | -0.095743 | 4.7998 | -0.33523 | -0.40371 | 0.43451 | -0.31244
M6gas | 3 | n_X; omega_dSCF_eV; min_dG_rad_red_kcal | number of halogens + electrophilicity index (ΔSCF) + ΔG Ar• + e⁻ → Ar⁻ | 1.9641 | 0.68706 | 0.46477 | 0.79506 | 0.7627 | 0.69151 | 0.52115 | 1.299 | 2.825 | 0.97597 | 32.2537 | yes | -16.1665 | -1.0642 | 9.7534 | -0.14554 | -0.61735 | 0.67749 | -0.8411
M6SMD | 3 | omega_dSCF_eV; min_dG_rad_red_kcal; min_dG0_act_concerted_kcal | electrophilicity index (ΔSCF) + ΔG Ar• + e⁻ → Ar⁻ + Savéant intrinsic barrier (weakest C–X) | 1.9651 | 0.82797 | 0.46418 | 0.83892 | 0.81081 | 0.75406 | 0.4704 | 1.1598 | 9.5305 | 0.80917 | 3.0124 | no | -13.2459 | 5.445 | -0.10427 | -0.29691 | 0.49292 | -0.3631 | -0.27673
B3gas | 3 | LUMO_eV; dG_ET_any_kcal; n_X | LUMO of ArX + ΔG ArX + e⁻ → ArX•⁻ + number of halogens | 1.9668 | 0.70144 | 0.46327 | 0.88134 | 0.84896 | 0.80364 | 0.41313 | 1.0363 | 5.2931 | 0.90648 | 8.118 | yes | -8.1807 | -1.4085 | -0.12909 | 0.3062 | -0.2386 | -0.55403 | 0.17763
M6gas | 2 | min_dG_RA_2e_any_kcal; VEA_eV | ΔG ArX•⁻ + e⁻ → Ar⁻ + X⁻ + vertical electron affinity | 1.9676 | 0.55691 | 0.46286 | 0.73036 | 0.69877 | 0.644 | 0.47063 | 1.4635 | 3.8388 | 0.83548 | 3.3115 | no | 0.31638 | 0.028705 | 4.7896 |  | 0.092467 | 0.91163
M6SMD | 2 | min_dG_2e_carbanion_kcal; min_dG_2e_HDH_kcal | ΔG ArX + 2e⁻ → Ar⁻ + X⁻ + ΔG ArX + H⁺ + 2e⁻ → ArH + X⁻ | 1.9676 | 0.42946 | 0.46283 | 0.65487 | 0.63239 | 0.56555 | 0.40471 | 1.6167 | 3.4626 | 0.92582 | 7.0001 | yes | 17.4795 | -0.26916 | 0.29351 |  | -1.135 | 0.38117
M6SMD | 3 | min_dG_2e_carbanion_kcal; VEA_eV; eff_dG_act_concerted_kcal @ -2.00 V | ΔG ArX + 2e⁻ → Ar⁻ + X⁻ + vertical electron affinity + Savéant concerted barrier | 1.9678 | 0.78176 | 0.46273 | 0.83558 | 0.80269 | 0.74349 | 0.47185 | 1.1845 | 13.5401 | 0.88059 | 6.3241 | no | -9.2787 | -0.075302 | 2.6758 | -0.39308 | -0.31752 | 0.32351 | -0.37957
M6SMD | 3 | min_dG_2e_carbanion_kcal; VEA_eV; eff_dG_act_combined_kcal @ -2.00 V | ΔG ArX + 2e⁻ → Ar⁻ + X⁻ + vertical electron affinity + combined stepwise + concerted | 1.9678 | 0.78176 | 0.46273 | 0.83558 | 0.80269 | 0.74349 | 0.47185 | 1.1845 | 13.5401 | 0.88059 | 6.3241 | no | -9.2787 | -0.075302 | 2.6758 | -0.39308 | -0.31752 | 0.32351 | -0.37957
B3SMD | 3 | LUMO_eV; min_dG_rad_red_kcal; min_BDE_kcal | LUMO of ArX + ΔG Ar• + e⁻ → Ar⁻ + weakest C–X bond enthalpy | 1.9683 | 0.75665 | 0.46244 | 0.86164 | 0.82501 | 0.77251 | 0.43171 | 1.1155 | 13.9998 | 0.78207 | 4.2028 | no | -12.2385 | -2.8957 | -0.10586 | -0.05315 | -0.53183 | -0.37171 | -0.14987
M6SMD | 3 | VEA_eV; min_dG_2e_HDH_kcal; min_BDE_kcal | vertical electron affinity + ΔG ArX + H⁺ + 2e⁻ → ArH + X⁻ + weakest C–X bond enthalpy | 1.9692 | 0.76755 | 0.46196 | 0.85206 | 0.81521 | 0.75977 | 0.48224 | 1.1463 | 15.4489 | 0.87326 | 32.8298 | no | -174.0581 | -1.8689 | -0.90704 | -0.23322 | -0.22596 | -1.178 | -0.77101
M6gas | 3 | min_dG_1e_kcal; min_dG_rad_red_kcal; max_dr_CX_RA_A | ΔG ArX + e⁻ → Ar• + X⁻ + ΔG Ar• + e⁻ → Ar⁻ + largest C–X elongation in ArX•⁻ | 1.9695 | 0.37762 | 0.46182 | 0.80556 | 0.75589 | 0.68266 | 0.54163 | 1.3175 | 6.2618 | 0.21299 | 1.0945 | no | -9.6457 | -0.13676 | -0.13356 | 0.028879 | -0.26969 | -0.77187 | 0.0038883
M6SMD | 3 | LUMO_RA_eV; min_BDE_kcal; eff_dG_act_concerted_kcal @ -2.00 V | LUMO of the radical anion ArX•⁻ + weakest C–X bond enthalpy + Savéant concerted barrier | 1.97 | 0.61051 | 0.46152 | 0.7911 | 0.75196 | 0.67755 | 0.50973 | 1.328 | 19.3314 | 0.77331 | 3.2668 | no | 10.8173 | 0.13335 | 0.21715 | -1.3593 | 0.029879 | 0.7179 | -1.3126
M6SMD | 3 | LUMO_RA_eV; min_BDE_kcal; eff_dG_act_combined_kcal @ -2.00 V | LUMO of the radical anion ArX•⁻ + weakest C–X bond enthalpy + combined stepwise + concerted | 1.97 | 0.61051 | 0.46152 | 0.7911 | 0.75196 | 0.67755 | 0.50973 | 1.328 | 19.3314 | 0.77331 | 3.2668 | no | 10.8173 | 0.13335 | 0.21715 | -1.3593 | 0.029879 | 0.7179 | -1.3126
M6SMD | 3 | n_X; min_dG_2e_HDH_kcal; max_fplus_CX | number of halogens + ΔG ArX + H⁺ + 2e⁻ → ArH + X⁻ + largest Fukui f+ on a C–X bond | 1.97 | 0.3894 | 0.4615 | 0.71248 | 0.67714 | 0.58028 | 0.40397 | 1.5152 | 6.68 | 0.83845 | 4.7648 | no | 2.1026 | 1.5133 | 0.042738 | -0.95801 | 0.87787 | 0.055503 | -0.014147
M6SMD | 3 | n_X; min_dG_rad_red_kcal; min_BDE_kcal | number of halogens + ΔG Ar• + e⁻ → Ar⁻ + weakest C–X bond enthalpy | 1.9701 | 0.42319 | 0.46148 | 0.79765 | 0.75528 | 0.68187 | 0.48953 | 1.3191 | 16.9313 | 0.96592 | 20.694 | yes | -11.5885 | 0.44305 | -0.16434 | -0.10006 | 0.25702 | -0.57227 | -0.33081
B3SMD | 3 | LUMO_eV; min_BDE_kcal; max_fplus_CX | LUMO of ArX + weakest C–X bond enthalpy + largest Fukui f+ on a C–X bond | 1.9706 | 0.77175 | 0.46121 | 0.8472 | 0.81391 | 0.75808 | 0.45096 | 1.1503 | 12.1961 | 0.42244 | 1.3772 | no | -8.4199 | -4.406 | -0.010303 | 7.1708 | -0.80922 | -0.029052 | 0.18176
M6gas | 3 | LUMO_RA_eV; min_dG_2e_carbanion_kcal; max_dr_CX_RA_A | LUMO of the radical anion ArX•⁻ + ΔG ArX + 2e⁻ → Ar⁻ + X⁻ + largest C–X elongation in ArX•⁻ | 1.9711 | 0.33266 | 0.46094 | 0.80868 | 0.75916 | 0.6869 | 0.54997 | 1.3086 | 2.5951 | 0.66748 | 2.1984 | no | -10.3022 | 0.17986 | -0.13793 | 0.12032 | 0.027543 | -0.89264 | 0.016201
M6SMD | 2 | min_dG_RA_2e_any_kcal; omega_dSCF_eV | ΔG ArX•⁻ + e⁻ → Ar⁻ + X⁻ + electrophilicity index (ΔSCF) | 1.9711 | 0.57932 | 0.46091 | 0.74496 | 0.70971 | 0.65693 | 0.46553 | 1.4367 | 1.5865 | 0.30949 | 1.1059 | no | -15.5946 | 0.021942 | 9.5441 |  | 0.081023 | 0.86399
M6gas | 2 | LUMO_eV; max_dr_CX_RA_A | LUMO of ArX + largest C–X elongation in ArX•⁻ | 1.9716 | 0.51456 | 0.46066 | 0.73807 | 0.70802 | 0.65493 | 0.45929 | 1.4409 | 1.6174 | 0.32736 | 1.12 | no | -5.9452 | -6.0499 | 0.90268 |  | -0.87335 | 0.12154
B3gas | 3 | min_dG_1e_kcal; max_fplus_CX; min_wiberg_CX_parent | ΔG ArX + e⁻ → Ar• + X⁻ + largest Fukui f+ on a C–X bond + weakest Wiberg C–X bond order | 1.972 | 0.53116 | 0.46045 | 0.84877 | 0.80918 | 0.75193 | 0.42647 | 1.1648 | 11.9249 | 0.3452 | 1.1468 | no | -138.7548 | -0.45461 | 2.0047 | 123.4208 | -0.82842 | 0.053294 | 0.73414
M6SMD | 3 | dG_ET_any_kcal; VEA_eV; eff_dG_act_concerted_kcal @ -2.00 V | ΔG ArX + e⁻ → ArX•⁻ + vertical electron affinity + Savéant concerted barrier | 1.9724 | 0.66729 | 0.46023 | 0.81938 | 0.78407 | 0.71929 | 0.41544 | 1.2391 | 11.4938 | 0.75528 | 2.5903 | no | -4.175 | -0.021344 | 5.0768 | -0.29204 | -0.080696 | 0.61382 | -0.282
M6SMD | 3 | dG_ET_any_kcal; VEA_eV; eff_dG_act_combined_kcal @ -2.00 V | ΔG ArX + e⁻ → ArX•⁻ + vertical electron affinity + combined stepwise + concerted | 1.9724 | 0.66729 | 0.46023 | 0.81938 | 0.78407 | 0.71929 | 0.41544 | 1.2391 | 11.4938 | 0.75528 | 2.5903 | no | -4.175 | -0.021344 | 5.0768 | -0.29204 | -0.080696 | 0.61382 | -0.282
B3gas | 1 | min_dG_2e_HDH_kcal | ΔG ArX + H⁺ + 2e⁻ → ArH + X⁻ | 1.973 | 0.49789 | 0.45987 | 0.48996 | 0.49776 | 0.45591 | 0.36263 | 1.8897 | 3.2334 | 0 | 1 | no | b0: -176.156; b1: -0.40527; std b1: -0.70552
B3SMD | 2 | min_dG_2e_carbanion_kcal; max_fplus_CX | ΔG ArX + 2e⁻ → Ar⁻ + X⁻ + largest Fukui f+ on a C–X bond | 1.9734 | 0.69984 | 0.4597 | 0.6311 | 0.62254 | 0.55391 | 0.45892 | 1.6383 | 3.0375 | 0.38977 | 1.1791 | no | -27.8809 | -0.14814 | 8.0388 |  | -0.68696 | 0.20376
M6SMD | 3 | n_X; min_wiberg_CX_parent; max_dr_CX_RA_A | number of halogens + weakest Wiberg C–X bond order + largest C–X elongation in ArX•⁻ | 1.9735 | 0.57957 | 0.45962 | 0.70946 | 0.6817 | 0.58621 | 0.4937 | 1.5044 | 6.916 | 0.69788 | 2.2349 | no | -1.2717 | 1.4047 | -5.0982 | -0.28975 | 0.8149 | -0.029539 | -0.08663
B3SMD | 2 | min_dG_2e_HDH_kcal; min_dG_rad_red_kcal | ΔG ArX + H⁺ + 2e⁻ → ArH + X⁻ + ΔG Ar• + e⁻ → Ar⁻ | 1.9736 | 0.35918 | 0.45956 | 0.68173 | 0.65013 | 0.58652 | 0.40249 | 1.5773 | 4.9158 | 0.85731 | 3.7734 | no | 5.7103 | 0.16364 | -0.29185 |  | 0.26884 | -1.0248
B3gas | 3 | n_X; min_dG_2e_HDH_kcal; max_dr_CX_RA_A | number of halogens + ΔG ArX + H⁺ + 2e⁻ → ArH + X⁻ + largest C–X elongation in ArX•⁻ | 1.9738 | 0.47325 | 0.45944 | 0.8094 | 0.76728 | 0.69747 | 0.5556 | 1.2864 | 12.2546 | 0.55326 | 1.7505 | no | -93.9833 | 1.1018 | -0.20497 | 0.24787 | 0.63917 | -0.35684 | 0.034089
B3gas | 3 | LUMO_eV; LUMO_RA_eV; min_dG_rad_red_kcal | LUMO of ArX + LUMO of the radical anion ArX•⁻ + ΔG Ar• + e⁻ → Ar⁻ | 1.9739 | 0.77705 | 0.45939 | 0.87991 | 0.84973 | 0.80465 | 0.44857 | 1.0337 | 3.0349 | 0.88137 | 5.799 | no | -2.1874 | -2.0719 | -2.4197 | -0.0069599 | -0.35098 | -0.56584 | -0.040323
M6SMD | 3 | VEA_eV; min_dG_rad_red_kcal; eff_dG_act_concerted_kcal @ -2.00 V | vertical electron affinity + ΔG Ar• + e⁻ → Ar⁻ + Savéant concerted barrier | 1.9743 | 0.80928 | 0.4592 | 0.83877 | 0.80784 | 0.75019 | 0.46762 | 1.1689 | 10.3064 | 0.83966 | 4.3553 | no | -7.0135 | 3.0773 | -0.086053 | -0.36002 | 0.37206 | -0.29966 | -0.34764
M6SMD | 3 | VEA_eV; min_dG_rad_red_kcal; eff_dG_act_combined_kcal @ -2.00 V | vertical electron affinity + ΔG Ar• + e⁻ → Ar⁻ + combined stepwise + concerted | 1.9743 | 0.80928 | 0.4592 | 0.83877 | 0.80784 | 0.75019 | 0.46762 | 1.1689 | 10.3064 | 0.83966 | 4.3553 | no | -7.0135 | 3.0773 | -0.086053 | -0.36002 | 0.37206 | -0.29966 | -0.34764
M6SMD | 3 | min_dG_2e_carbanion_kcal; omega_dSCF_eV; max_fplus_CX | ΔG ArX + 2e⁻ → Ar⁻ + X⁻ + electrophilicity index (ΔSCF) + largest Fukui f+ on a C–X bond | 1.9743 | 0.66921 | 0.4592 | 0.76055 | 0.73425 | 0.65452 | 0.40169 | 1.3746 | 4.226 | 0.85576 | 5.1141 | no | -26.4721 | -0.091054 | 7.0157 | -12.8887 | -0.38394 | 0.63511 | -0.19033
M6SMD | 3 | dG_ET_any_kcal; n_X; max_fplus_CX | ΔG ArX + e⁻ → ArX•⁻ + number of halogens + largest Fukui f+ on a C–X bond | 1.9747 | 0.46651 | 0.45893 | 0.75656 | 0.72128 | 0.63766 | 0.43981 | 1.4078 | 2.2828 | 0.65645 | 2.2743 | no | -9.3973 | -0.074916 | 1.1953 | -5.7655 | -0.28323 | 0.69341 | -0.085141
B3gas | 3 | min_dG_2e_carbanion_kcal; omega_dSCF_eV; max_dr_CX_RA_A | ΔG ArX + 2e⁻ → Ar⁻ + X⁻ + electrophilicity index (ΔSCF) + largest C–X elongation in ArX•⁻ | 1.9762 | 0.62876 | 0.45816 | 0.84024 | 0.8034 | 0.74443 | 0.46278 | 1.1823 | 2.2025 | 0.8643 | 4.1646 | no | -12.3692 | -0.095847 | 3.7165 | 0.21042 | -0.64401 | 0.28962 | 0.028938
M6SMD | 3 | VEA_eV; min_dG0_act_concerted_kcal; max_fplus_CX | vertical electron affinity + Savéant intrinsic barrier (weakest C–X) + largest Fukui f+ on a C–X bond | 1.9763 | 0.61492 | 0.45811 | 0.82073 | 0.78601 | 0.72182 | 0.41061 | 1.2335 | 3.2092 | 0.65663 | 2.2365 | no | -3.2885 | 5.954 | -0.31474 | 7.5323 | 0.71987 | -0.29334 | 0.11123
B3gas | 3 | LUMO_eV; min_dG_1e_kcal; min_wiberg_CX_parent | LUMO of ArX + ΔG ArX + e⁻ → Ar• + X⁻ + weakest Wiberg C–X bond order | 1.9763 | 0.69049 | 0.45808 | 0.85372 | 0.81253 | 0.75628 | 0.38347 | 1.1546 | 6.7705 | 0.59369 | 8.523 | no | -106.6174 | -1.3467 | -0.34964 | 92.7163 | -0.22813 | -0.63714 | 0.5515
M6SMD | 2 | LUMO_eV; VEA_eV | LUMO of ArX + vertical electron affinity | 1.9767 | 0.77104 | 0.45783 | 0.75783 | 0.73076 | 0.68181 | 0.42966 | 1.3836 | 4.201 | 0.95217 | 10.709 | yes | -9.0883 | -2.3481 | 4.1298 |  | -0.36569 | 0.49931
M6SMD | 3 | min_dG_RA_2e_any_kcal; VEA_eV; omega_dSCF_eV | ΔG ArX•⁻ + e⁻ → Ar⁻ + X⁻ + vertical electron affinity + electrophilicity index (ΔSCF) | 1.977 | 0.68008 | 0.4577 | 0.77434 | 0.74792 | 0.67229 | 0.41363 | 1.3388 | 2.2458 | 0.99658 | 184.8448 | yes | 2.9948 | 0.050494 | 21.9805 | -19.3517 | 0.18646 | 2.6576 | -1.7518
M6gas | 3 | min_dG_1e_kcal; min_dG_RA_2e_any_kcal; omega_dSCF_eV | ΔG ArX + e⁻ → Ar• + X⁻ + ΔG ArX•⁻ + e⁻ → Ar⁻ + X⁻ + electrophilicity index (ΔSCF) | 1.977 | 0.61174 | 0.4577 | 0.77653 | 0.74261 | 0.66539 | 0.38882 | 1.3528 | 8.6687 | 0.76713 | 3.2862 | no | -14.7958 | -0.094229 | -0.047461 | 9.5208 | -0.18582 | -0.15289 | 0.66133
B3gas | 3 | omega_dSCF_eV; min_dG_2e_HDH_kcal; min_BDE_kcal | electrophilicity index (ΔSCF) + ΔG ArX + H⁺ + 2e⁻ → ArH + X⁻ + weakest C–X bond enthalpy | 1.9773 | 0.73956 | 0.45752 | 0.86659 | 0.82777 | 0.7761 | 0.46797 | 1.1066 | 10.8532 | 0.90106 | 24.7178 | yes | -471.8031 | 1.0483 | -1.0091 | 0.45472 | 0.081691 | -1.7567 | 1.2399
M6gas | 2 | min_dG_rad_red_kcal; max_dr_CX_RA_A | ΔG Ar• + e⁻ → Ar⁻ + largest C–X elongation in ArX•⁻ | 1.9773 | 0.4992 | 0.45751 | 0.72564 | 0.68648 | 0.62948 | 0.50747 | 1.4931 | 2.8726 | 0.20825 | 1.0453 | no | -9.2208 | -0.14366 | 0.063449 |  | -0.83028 | 0.0085429
B3SMD | 2 | min_dG_1e_kcal; min_dG0_act_concerted_kcal | ΔG ArX + e⁻ → Ar• + X⁻ + Savéant intrinsic barrier (weakest C–X) | 1.9774 | 0.57961 | 0.45749 | 0.73991 | 0.70901 | 0.6561 | 0.42576 | 1.4384 | 37.9744 | 0.15454 | 1.0245 | no | -18.112 | -0.51806 | -0.73393 |  | -0.68329 | -0.60886
M6gas | 3 | LUMO_RA_eV; min_dG_rad_red_kcal; max_fplus_CX | LUMO of the radical anion ArX•⁻ + ΔG Ar• + e⁻ → Ar⁻ + largest Fukui f+ on a C–X bond | 1.9777 | 0.43414 | 0.45733 | 0.76441 | 0.72814 | 0.64658 | 0.45865 | 1.3903 | 4.4671 | 0.49437 | 1.3343 | no | -5.514 | -1.453 | -0.12374 | 3.2034 | -0.22252 | -0.71515 | 0.085414
M6gas | 3 | LUMO_RA_eV; omega_dSCF_eV; max_fplus_CX | LUMO of the radical anion ArX•⁻ + electrophilicity index (ΔSCF) + largest Fukui f+ on a C–X bond | 1.9779 | 0.51055 | 0.45719 | 0.79917 | 0.76776 | 0.69808 | 0.44872 | 1.285 | 6.2399 | 0.58966 | 1.554 | no | -14.4441 | -0.68548 | 11.6817 | 7.9019 | -0.10498 | 0.81143 | 0.21069
M6gas | 3 | LUMO_RA_eV; VEA_eV; min_dG_rad_red_kcal | LUMO of the radical anion ArX•⁻ + vertical electron affinity + ΔG Ar• + e⁻ → Ar⁻ | 1.9782 | 0.50694 | 0.45705 | 0.77754 | 0.73775 | 0.65908 | 0.49343 | 1.3655 | 4.611 | 0.91132 | 6.9983 | yes | -3.2127 | -0.97463 | 1.8036 | -0.076457 | -0.14926 | 0.34329 | -0.44187
M6SMD | 3 | min_dG_frag_any_kcal; omega_dSCF_eV; max_dr_CX_RA_A | ΔG ArX•⁻ → Ar• + X⁻ + electrophilicity index (ΔSCF) + largest C–X elongation in ArX•⁻ | 1.979 | 0.57669 | 0.45662 | 0.81086 | 0.7778 | 0.71114 | 0.41633 | 1.2569 | 1.4351 | 0.47585 | 2.4996 | no | -10.4949 | 0.11901 | 5.8698 | -0.88926 | 0.41981 | 0.53137 | -0.26587
M6gas | 3 | min_dG_1e_kcal; n_X; max_dr_CX_RA_A | ΔG ArX + e⁻ → Ar• + X⁻ + number of halogens + largest C–X elongation in ArX•⁻ | 1.9797 | 0.43262 | 0.45619 | 0.80264 | 0.75809 | 0.68552 | 0.52414 | 1.3115 | 13.7128 | 0.30374 | 1.1478 | no | -7.8519 | -0.14116 | 1.3653 | 0.62356 | -0.27837 | 0.79203 | 0.083958
B3gas | 3 | n_X; min_dG_2e_HDH_kcal; max_fplus_CX | number of halogens + ΔG ArX + H⁺ + 2e⁻ → ArH + X⁻ + largest Fukui f+ on a C–X bond | 1.9798 | 0.54819 | 0.45617 | 0.81867 | 0.78132 | 0.71572 | 0.44361 | 1.247 | 12.0547 | 0.55326 | 1.5647 | no | -86.1895 | 1.1466 | -0.18441 | 4.8364 | 0.66516 | -0.32103 | 0.12858
B3SMD | 2 | min_dG_1e_kcal; min_dG_rad_red_kcal | ΔG ArX + e⁻ → Ar• + X⁻ + ΔG Ar• + e⁻ → Ar⁻ | 1.9799 | 0.40667 | 0.4561 | 0.67322 | 0.64347 | 0.57865 | 0.38588 | 1.5922 | 4.3068 | 0.8219 | 3.0819 | no | -18.4312 | 0.1488 | -0.27215 |  | 0.19625 | -0.95564
M6SMD | 2 | VEA_eV; max_dr_CX_RA_A | vertical electron affinity + largest C–X elongation in ArX•⁻ | 1.9801 | 0.62815 | 0.45601 | 0.74726 | 0.71915 | 0.66808 | 0.41944 | 1.4131 | 1.762 | 0.42564 | 1.2213 | no | -12.6235 | 7.1247 | 0.10923 |  | 0.86141 | 0.032657
M6SMD | 3 | min_dG_frag_any_kcal; VEA_eV; eff_dG_act_concerted_kcal @ -2.00 V | ΔG ArX•⁻ → Ar• + X⁻ + vertical electron affinity + Savéant concerted barrier | 1.9803 | 0.66779 | 0.45589 | 0.82041 | 0.78494 | 0.72042 | 0.39648 | 1.2366 | 10.7812 | 0.736 | 2.9084 | no | -3.5034 | 0.024354 | 5.265 | -0.2745 | 0.085908 | 0.63657 | -0.26507
M6SMD | 3 | min_dG_frag_any_kcal; VEA_eV; eff_dG_act_combined_kcal @ -2.00 V | ΔG ArX•⁻ → Ar• + X⁻ + vertical electron affinity + combined stepwise + concerted | 1.9803 | 0.66779 | 0.45589 | 0.82041 | 0.78494 | 0.72042 | 0.39648 | 1.2366 | 10.7812 | 0.736 | 2.9084 | no | -3.5034 | 0.024354 | 5.265 | -0.2745 | 0.085908 | 0.63657 | -0.26507
M6SMD | 3 | dG_ET_any_kcal; max_fplus_CX; min_wiberg_CX_parent | ΔG ArX + e⁻ → ArX•⁻ + largest Fukui f+ on a C–X bond + weakest Wiberg C–X bond order | 1.9806 | 0.57048 | 0.45573 | 0.73871 | 0.70854 | 0.62111 | 0.42901 | 1.4396 | 4.9641 | 0.81618 | 4.2472 | no | -155.2312 | -0.19831 | -36.4812 | 140.2145 | -0.74976 | -0.53872 | 0.81239
B3SMD | 3 | min_dG_2e_carbanion_kcal; min_dG_2e_HDH_kcal; max_fplus_CX | ΔG ArX + 2e⁻ → Ar⁻ + X⁻ + ΔG ArX + H⁺ + 2e⁻ → ArH + X⁻ + largest Fukui f+ on a C–X bond | 1.9807 | 0.51707 | 0.45567 | 0.71726 | 0.69475 | 0.60318 | 0.45447 | 1.4732 | 3.4668 | 0.92985 | 7.7192 | yes | 46.224 | -0.29634 | 0.44535 | 7.343 | -1.3742 | 0.73167 | 0.18613
M6SMD | 3 | dG_ET_any_kcal; VEA_eV; max_dr_CX_RA_A | ΔG ArX + e⁻ → ArX•⁻ + vertical electron affinity + largest C–X elongation in ArX•⁻ | 1.9809 | 0.59421 | 0.45558 | 0.80408 | 0.77391 | 0.70608 | 0.45195 | 1.2679 | 1.496 | 0.6459 | 3.9701 | no | -13.7044 | -0.11418 | 3.9157 | -0.74852 | -0.43169 | 0.47343 | -0.22379
M6SMD | 3 | min_BDE_kcal; eff_dG_act_concerted_kcal @ -2.00 V; max_dr_CX_RA_A | weakest C–X bond enthalpy + Savéant concerted barrier + largest C–X elongation in ArX•⁻ | 1.981 | 0.65051 | 0.45552 | 0.79454 | 0.7562 | 0.68307 | 0.51756 | 1.3166 | 27.1831 | 0.77331 | 3.3747 | no | 10.7607 | 0.19715 | -1.2817 | -0.26939 | 0.65179 | -1.2376 | -0.08054
M6SMD | 3 | min_BDE_kcal; eff_dG_act_combined_kcal @ -2.00 V; max_dr_CX_RA_A | weakest C–X bond enthalpy + combined stepwise + concerted + largest C–X elongation in ArX•⁻ | 1.981 | 0.65051 | 0.45552 | 0.79454 | 0.7562 | 0.68307 | 0.51756 | 1.3166 | 27.1831 | 0.77331 | 3.3747 | no | 10.7607 | 0.19715 | -1.2817 | -0.26939 | 0.65179 | -1.2376 | -0.08054
B3gas | 3 | min_dG_frag_any_kcal; max_fplus_CX; min_wiberg_CX_parent | ΔG ArX•⁻ → Ar• + X⁻ + largest Fukui f+ on a C–X bond + weakest Wiberg C–X bond order | 1.9819 | 0.4728 | 0.45502 | 0.85996 | 0.80858 | 0.75115 | 0.56204 | 1.1667 | 4.0167 | 0.54571 | 1.4989 | no | 9.0204 | 0.30413 | -1.075 | -12.9444 | 0.94135 | -0.028578 | -0.076997
M6SMD | 3 | min_dG_RA_2e_any_kcal; VEA_eV; min_BDE_kcal | ΔG ArX•⁻ + e⁻ → Ar⁻ + X⁻ + vertical electron affinity + weakest C–X bond enthalpy | 1.9824 | 0.71639 | 0.45473 | 0.81827 | 0.7822 | 0.71685 | 0.43507 | 1.2445 | 20.6499 | 0.68446 | 2.6077 | no | -7.443 | -0.042064 | 6.402 | -0.10406 | -0.15533 | 0.77403 | -0.34401
M6SMD | 3 | n_X; VEA_eV; min_dG_2e_HDH_kcal | number of halogens + vertical electron affinity + ΔG ArX + H⁺ + 2e⁻ → ArH + X⁻ | 1.9825 | 0.83628 | 0.45465 | 0.79484 | 0.76787 | 0.69824 | 0.47736 | 1.2847 | 13.036 | 0.90411 | 7.2518 | yes | 48.3206 | 0.70278 | 6.7122 | 0.2933 | 0.40769 | 0.81154 | 0.3809
M6gas | 3 | LUMO_eV; min_dG_2e_carbanion_kcal; n_X | LUMO of ArX + ΔG ArX + 2e⁻ → Ar⁻ + X⁻ + number of halogens | 1.9832 | 0.58151 | 0.45432 | 0.80176 | 0.76498 | 0.69448 | 0.4667 | 1.2927 | 3.5219 | 0.92996 | 9.7754 | yes | -8.8779 | -1.4783 | -0.10737 | -0.038163 | -0.2134 | -0.6949 | -0.022139
M6SMD | 3 | omega_dSCF_eV; min_dG_2e_HDH_kcal; min_dG0_act_concerted_kcal | electrophilicity index (ΔSCF) + ΔG ArX + H⁺ + 2e⁻ → ArH + X⁻ + Savéant intrinsic barrier (weakest C–X) | 1.9842 | 0.80665 | 0.45371 | 0.84122 | 0.80605 | 0.74786 | 0.46423 | 1.1743 | 15.1674 | 0.85891 | 12.8329 | no | -105.6604 | 1.2665 | -0.55331 | -0.6092 | 0.11465 | -0.71857 | -0.56778
M6SMD | 3 | LUMO_RA_eV; min_dG_1e_kcal; VEA_eV | LUMO of the radical anion ArX•⁻ + ΔG ArX + e⁻ → Ar• + X⁻ + vertical electron affinity | 1.9845 | 0.69275 | 0.45357 | 0.80976 | 0.77559 | 0.70827 | 0.40375 | 1.2632 | 3.4523 | 0.87783 | 6.0237 | no | 17.4106 | 0.095551 | 0.57073 | 10.8159 | 0.021409 | 0.51246 | 1.3077
B3SMD | 3 | min_dG_1e_kcal; min_dG_2e_carbanion_kcal; max_fplus_CX | ΔG ArX + e⁻ → Ar• + X⁻ + ΔG ArX + 2e⁻ → Ar⁻ + X⁻ + largest Fukui f+ on a C–X bond | 1.9854 | 0.56404 | 0.45306 | 0.70867 | 0.68621 | 0.59207 | 0.4288 | 1.4937 | 4.3748 | 0.90879 | 5.9747 | yes | -16.3059 | 0.45865 | -0.2673 | 7.7566 | 0.60493 | -1.2395 | 0.19661
B3gas | 3 | LUMO_eV; min_dG_frag_any_kcal; omega_dSCF_eV | LUMO of ArX + ΔG ArX•⁻ → Ar• + X⁻ + electrophilicity index (ΔSCF) | 1.9854 | 0.8154 | 0.45306 | 0.89045 | 0.86 | 0.818 | 0.54628 | 0.99772 | 7.1027 | 0.94543 | 12.3853 | yes | -8.4818 | -1.2559 | 0.18422 | 2.5119 | -0.21274 | 0.57019 | 0.19574
M6gas | 3 | min_dG_RA_2e_any_kcal; omega_dSCF_eV; min_wiberg_CX_parent | ΔG ArX•⁻ + e⁻ → Ar⁻ + X⁻ + electrophilicity index (ΔSCF) + weakest Wiberg C–X bond order | 1.9859 | 0.56826 | 0.45282 | 0.74641 | 0.71737 | 0.63259 | 0.44218 | 1.4176 | 4.1553 | 0.76713 | 2.5801 | no | -18.5375 | -0.01364 | 11.5602 | 3.3491 | -0.043938 | 0.80299 | 0.018471
M6SMD | 3 | min_dG_RA_2e_any_kcal; omega_dSCF_eV; min_dG0_act_concerted_kcal | ΔG ArX•⁻ + e⁻ → Ar⁻ + X⁻ + electrophilicity index (ΔSCF) + Savéant intrinsic barrier (weakest C–X) | 1.986 | 0.73275 | 0.45275 | 0.81546 | 0.77949 | 0.71333 | 0.43393 | 1.2522 | 19.3152 | 0.55932 | 1.9662 | no | -9.402 | -0.044406 | 7.9593 | -0.38481 | -0.16398 | 0.72053 | -0.35864
B3gas | 3 | LUMO_eV; dG_ET_any_kcal; omega_dSCF_eV | LUMO of ArX + ΔG ArX + e⁻ → ArX•⁻ + electrophilicity index (ΔSCF) | 1.9862 | 0.64515 | 0.45262 | 0.88602 | 0.84967 | 0.80457 | 0.4302 | 1.0339 | 6.2951 | 0.94543 | 11.0084 | yes | -6.9546 | -3.5137 | -0.14393 | -3.3895 | -0.59522 | -0.61774 | -0.26413
M6SMD | 3 | min_dG_RA_2e_any_kcal; omega_dSCF_eV; eff_dG_act_concerted_kcal @ -2.00 V | ΔG ArX•⁻ + e⁻ → Ar⁻ + X⁻ + electrophilicity index (ΔSCF) + Savéant concerted barrier | 1.9863 | 0.74328 | 0.45257 | 0.81683 | 0.77977 | 0.7137 | 0.42286 | 1.2514 | 2.6951 | 0.644 | 2.7619 | no | -5.2269 | -0.033728 | 5.7814 | -0.44543 | -0.12455 | 0.52337 | -0.43012
M6SMD | 3 | min_dG_RA_2e_any_kcal; omega_dSCF_eV; eff_dG_act_combined_kcal @ -2.00 V | ΔG ArX•⁻ + e⁻ → Ar⁻ + X⁻ + electrophilicity index (ΔSCF) + combined stepwise + concerted | 1.9863 | 0.74328 | 0.45257 | 0.81683 | 0.77977 | 0.7137 | 0.42286 | 1.2514 | 2.6951 | 0.644 | 2.7619 | no | -5.2269 | -0.033728 | 5.7814 | -0.44543 | -0.12455 | 0.52337 | -0.43012
M6SMD | 3 | VEA_eV; omega_dSCF_eV; min_BDE_kcal | vertical electron affinity + electrophilicity index (ΔSCF) + weakest C–X bond enthalpy | 1.9878 | 0.8313 | 0.45176 | 0.81595 | 0.78642 | 0.72235 | 0.35693 | 1.2323 | 2.7036 | 0.99658 | 151.9719 | yes | 2.994 | 18.6837 | -15.8108 | -0.077742 | 2.259 | -1.4313 | -0.25701
M6gas | 3 | LUMO_RA_eV; omega_dSCF_eV; min_wiberg_CX_parent | LUMO of the radical anion ArX•⁻ + electrophilicity index (ΔSCF) + weakest Wiberg C–X bond order | 1.9888 | 0.53504 | 0.45118 | 0.76373 | 0.73175 | 0.65127 | 0.42967 | 1.3811 | 9.0007 | 0.58966 | 3.0733 | no | -33.5498 | -1.2097 | 9.6849 | 22.5132 | -0.18525 | 0.67273 | 0.12416
M6SMD | 3 | min_dG_2e_carbanion_kcal; min_dG_frag_any_kcal; omega_dSCF_eV | ΔG ArX + 2e⁻ → Ar⁻ + X⁻ + ΔG ArX•⁻ → Ar• + X⁻ + electrophilicity index (ΔSCF) | 1.9897 | 0.61067 | 0.45071 | 0.79121 | 0.76221 | 0.69087 | 0.48693 | 1.3003 | 3.8096 | 0.85576 | 4.0671 | no | -20.4844 | -0.058829 | 0.066897 | 5.6817 | -0.24806 | 0.23597 | 0.51434
M6SMD | 3 | min_dG_frag_any_kcal; n_X; max_fplus_CX | ΔG ArX•⁻ → Ar• + X⁻ + number of halogens + largest Fukui f+ on a C–X bond | 1.9898 | 0.4518 | 0.45063 | 0.75278 | 0.71545 | 0.63009 | 0.41783 | 1.4224 | 2.2486 | 0.65645 | 2.0205 | no | -5.4105 | 0.064775 | 1.2831 | -3.7557 | 0.22849 | 0.74432 | -0.055462
B3SMD | 3 | min_dG_1e_kcal; n_X; min_dG_2e_HDH_kcal | ΔG ArX + e⁻ → Ar• + X⁻ + number of halogens + ΔG ArX + H⁺ + 2e⁻ → ArH + X⁻ | 1.9899 | 0.41367 | 0.45059 | 0.72122 | 0.68576 | 0.59148 | 0.45727 | 1.4948 | 3.6437 | 0.98237 | 33.7586 | yes | 32.099 | -0.16549 | 1.6527 | 0.23057 | -0.21827 | 0.95874 | 0.3788
B3SMD | 3 | LUMO_eV; n_X; min_dG_2e_HDH_kcal | LUMO of ArX + number of halogens + ΔG ArX + H⁺ + 2e⁻ → ArH + X⁻ | 1.9906 | 0.86317 | 0.45018 | 0.83273 | 0.79909 | 0.73881 | 0.37347 | 1.1952 | 5.9373 | 0.8685 | 6.5084 | no | 3.8165 | -3.7449 | 0.51873 | 0.057471 | -0.68781 | 0.30092 | 0.094419
B3SMD | 3 | min_dG_2e_HDH_kcal; min_dG_rad_red_kcal; min_wiberg_CX_parent | ΔG ArX + H⁺ + 2e⁻ → ArH + X⁻ + ΔG Ar• + e⁻ → Ar⁻ + weakest Wiberg C–X bond order | 1.9912 | 0.46501 | 0.44988 | 0.71627 | 0.68688 | 0.59295 | 0.33031 | 1.4921 | 4.1734 | 0.95783 | 23.6018 | yes | -6.5026 | 0.68324 | -0.34124 | 116.8452 | 1.1225 | -1.1983 | 0.736
M6SMD | 3 | VEA_eV; min_dG0_act_concerted_kcal; max_dr_CX_RA_A | vertical electron affinity + Savéant intrinsic barrier (weakest C–X) + largest C–X elongation in ArX•⁻ | 1.9915 | 0.71381 | 0.44973 | 0.81721 | 0.78396 | 0.71915 | 0.43905 | 1.2394 | 7.3682 | 0.42564 | 1.3818 | no | -3.1661 | 6.3412 | -0.29573 | -0.23197 | 0.76669 | -0.27562 | -0.069355
M6SMD | 3 | min_dG_1e_kcal; VEA_eV; max_fplus_CX | ΔG ArX + e⁻ → Ar• + X⁻ + vertical electron affinity + largest Fukui f+ on a C–X bond | 1.9915 | 0.68507 | 0.44973 | 0.81294 | 0.77934 | 0.71314 | 0.32834 | 1.2526 | 3.3933 | 0.87783 | 5.4392 | no | 20.3457 | 0.62888 | 10.5974 | 6.3853 | 0.56467 | 1.2813 | 0.094293
B3SMD | 3 | LUMO_eV; min_dG_1e_kcal; n_X | LUMO of ArX + ΔG ArX + e⁻ → Ar• + X⁻ + number of halogens | 1.9915 | 0.85873 | 0.44972 | 0.83957 | 0.80652 | 0.74847 | 0.36028 | 1.1729 | 2.6626 | 0.8685 | 5.2723 | no | -0.84836 | -3.895 | 0.12329 | 0.5633 | -0.71537 | 0.16262 | 0.32677
B3SMD | 3 | LUMO_eV; eff_dG_act_concerted_kcal @ -2.00 V; min_wiberg_CX_parent | LUMO of ArX + Savéant concerted barrier + weakest Wiberg C–X bond order | 1.9922 | 0.76501 | 0.44935 | 0.85455 | 0.81274 | 0.75657 | 0.41371 | 1.1539 | 6.5176 | 0.9275 | 16.1352 | yes | -34.9199 | -1.4308 | -0.539 | 39.0513 | -0.26278 | -0.51994 | 0.24598
M6SMD | 2 | min_dG_frag_any_kcal; max_dr_CX_RA_A | ΔG ArX•⁻ → Ar• + X⁻ + largest C–X elongation in ArX•⁻ | 1.9924 | 0.66175 | 0.44923 | 0.68828 | 0.66485 | 0.60391 | 0.44447 | 1.5437 | 1.7333 | 0.35082 | 1.1403 | no | 0.67441 | 0.22518 | -2.0492 |  | 0.79432 | -0.61266
B3gas | 3 | LUMO_eV; min_dG_2e_carbanion_kcal; min_BDE_kcal | LUMO of ArX + ΔG ArX + 2e⁻ → Ar⁻ + X⁻ + weakest C–X bond enthalpy | 1.9925 | 0.77729 | 0.44917 | 0.84258 | 0.80765 | 0.74995 | 0.46153 | 1.1695 | 8.7859 | 0.91105 | 6.3114 | yes | -9.9498 | -2.2428 | -0.078881 | -0.0075419 | -0.37992 | -0.53001 | -0.020565
B3gas | 3 | min_dG_1e_kcal; n_X; max_fplus_CX | ΔG ArX + e⁻ → Ar• + X⁻ + number of halogens + largest Fukui f+ on a C–X bond | 1.9933 | 0.53414 | 0.44869 | 0.81171 | 0.77523 | 0.70779 | 0.44113 | 1.2642 | 9.9669 | 0.39142 | 1.2499 | no | -9.4908 | -0.1502 | 1.2725 | 5.4358 | -0.27371 | 0.7382 | 0.14451
B3gas | 3 | dG_ET_any_kcal; max_fplus_CX; max_dr_CX_RA_A | ΔG ArX + e⁻ → ArX•⁻ + largest Fukui f+ on a C–X bond + largest C–X elongation in ArX•⁻ | 1.9935 | 0.50448 | 0.44862 | 0.85064 | 0.80489 | 0.74636 | 0.52984 | 1.1778 | 1.7771 | 0.37351 | 1.289 | no | -6.3343 | -0.20479 | -0.60594 | -0.50469 | -0.87893 | -0.016109 | -0.069407
B3SMD | 3 | n_X; eff_dG_act_concerted_kcal @ -2.00 V; min_wiberg_CX_parent | number of halogens + Savéant concerted barrier + weakest Wiberg C–X bond order | 1.9935 | 0.80502 | 0.4486 | 0.84562 | 0.81096 | 0.75425 | 0.40001 | 1.1594 | 6.4638 | 0.82993 | 9.0535 | no | -50.7959 | -0.25944 | -0.8695 | 62.7506 | -0.1505 | -0.83875 | 0.39526
M6gas | 3 | LUMO_RA_eV; n_X; VEA_eV | LUMO of the radical anion ArX•⁻ + number of halogens + vertical electron affinity | 1.994 | 0.46244 | 0.44835 | 0.7689 | 0.73113 | 0.65047 | 0.48622 | 1.3827 | 5.7396 | 0.92491 | 8.8136 | yes | -1.6768 | -1.1038 | 0.7522 | 1.7372 | -0.16904 | 0.43636 | 0.33066
B3SMD | 3 | min_dG_2e_HDH_kcal; min_dG_rad_red_kcal; max_fplus_CX | ΔG ArX + H⁺ + 2e⁻ → ArH + X⁻ + ΔG Ar• + e⁻ → Ar⁻ + largest Fukui f+ on a C–X bond | 1.9942 | 0.5069 | 0.4482 | 0.70944 | 0.68498 | 0.59048 | 0.42738 | 1.4966 | 5.8282 | 0.85731 | 3.9035 | no | 7.8076 | 0.17056 | -0.27267 | 7.972 | 0.28022 | -0.95748 | 0.20207
M6SMD | 3 | min_dG_RA_2e_any_kcal; n_X; max_fplus_CX | ΔG ArX•⁻ + e⁻ → Ar⁻ + X⁻ + number of halogens + largest Fukui f+ on a C–X bond | 1.9944 | 0.48691 | 0.44812 | 0.74477 | 0.70939 | 0.62221 | 0.40409 | 1.4375 | 2.2622 | 0.65645 | 1.9238 | no | -1.5025 | 0.054504 | 1.5852 | -1.1807 | 0.20127 | 0.9196 | -0.017436
B3SMD | 3 | n_X; min_dG_rad_red_kcal; min_dG0_act_concerted_kcal | number of halogens + ΔG Ar• + e⁻ → Ar⁻ + Savéant intrinsic barrier (weakest C–X) | 1.9946 | 0.38405 | 0.44801 | 0.78143 | 0.73648 | 0.65743 | 0.45564 | 1.3688 | 15.7994 | 0.96965 | 23.3113 | yes | -7.6726 | 0.40559 | -0.14067 | -0.36092 | 0.23529 | -0.49397 | -0.29942
B3gas | 3 | min_dG_rad_red_kcal; min_BDE_kcal; max_dr_CX_RA_A | ΔG Ar• + e⁻ → Ar⁻ + weakest C–X bond enthalpy + largest C–X elongation in ArX•⁻ | 1.9948 | 0.47769 | 0.44789 | 0.81303 | 0.76331 | 0.69231 | 0.54619 | 1.2973 | 7.355 | 0.34873 | 1.2023 | no | -2.374 | -0.13634 | -0.084231 | -0.18112 | -0.78992 | -0.22968 | -0.024908
M6SMD | 3 | min_dG_2e_carbanion_kcal; omega_dSCF_eV; min_dG_2e_HDH_kcal | ΔG ArX + 2e⁻ → Ar⁻ + X⁻ + electrophilicity index (ΔSCF) + ΔG ArX + H⁺ + 2e⁻ → ArH + X⁻ | 1.9959 | 0.80827 | 0.44727 | 0.82054 | 0.79318 | 0.73114 | 0.49174 | 1.2127 | 3.3365 | 0.92582 | 7.9196 | yes | 78.8728 | -0.18629 | 9.1065 | 0.5896 | -0.7855 | 0.82438 | 0.7657
M6gas | 3 | LUMO_RA_eV; dG_ET_any_kcal; max_fplus_CX | LUMO of the radical anion ArX•⁻ + ΔG ArX + e⁻ → ArX•⁻ + largest Fukui f+ on a C–X bond | 1.9968 | 0.69127 | 0.44677 | 0.83108 | 0.79394 | 0.73212 | 0.41987 | 1.2105 | 2.3671 | 0.83361 | 3.5174 | no | -13.9445 | 3.1366 | -0.30819 | -1.7764 | 0.48035 | -1.2579 | -0.047366
M6SMD | 3 | omega_dSCF_eV; min_dG_2e_HDH_kcal; min_BDE_kcal | electrophilicity index (ΔSCF) + ΔG ArX + H⁺ + 2e⁻ → ArH + X⁻ + weakest C–X bond enthalpy | 1.998 | 0.80544 | 0.4461 | 0.85488 | 0.81703 | 0.76214 | 0.45975 | 1.1406 | 16.6337 | 0.85891 | 23.1617 | no | -178.2277 | -2.9554 | -0.93936 | -0.24034 | -0.26754 | -1.2199 | -0.79455
M6gas | 3 | omega_dSCF_eV; min_BDE_kcal; max_fplus_CX | electrophilicity index (ΔSCF) + weakest C–X bond enthalpy + largest Fukui f+ on a C–X bond | 1.9994 | 0.59369 | 0.44535 | 0.80949 | 0.77781 | 0.71115 | 0.43711 | 1.2569 | 33.3977 | 0.1793 | 1.0489 | no | -13.2047 | 12.2372 | -0.041772 | 8.0841 | 0.85002 | -0.13349 | 0.21555
B3SMD | 3 | min_dG_1e_kcal; min_BDE_kcal; eff_dG_act_concerted_kcal @ -2.00 V | ΔG ArX + e⁻ → Ar• + X⁻ + weakest C–X bond enthalpy + Savéant concerted barrier | 1.9997 | 0.66567 | 0.44518 | 0.79919 | 0.75942 | 0.68724 | 0.34154 | 1.3079 | 34.2917 | 0.6458 | 22.1965 | no | 19.4076 | 0.15155 | 0.16978 | -1.3047 | 0.19988 | 0.47873 | -1.2585
M6SMD | 2 | VEA_eV; min_wiberg_CX_parent | vertical electron affinity + weakest Wiberg C–X bond order | 2.0001 | 0.82925 | 0.44492 | 0.75536 | 0.72803 | 0.67858 | 0.45349 | 1.3906 | 8.8969 | 0.7596 | 2.3641 | no | 13.7699 | 7.9637 | -26.2082 |  | 0.96286 | -0.15185
M6SMD | 3 | dG_ET_any_kcal; min_BDE_kcal; max_dr_CX_RA_A | ΔG ArX + e⁻ → ArX•⁻ + weakest C–X bond enthalpy + largest C–X elongation in ArX•⁻ | 2.0002 | 0.57079 | 0.44487 | 0.74739 | 0.7191 | 0.63484 | 0.46745 | 1.4133 | 6.3334 | 0.48828 | 1.3722 | no | -11.1958 | -0.20501 | -0.014384 | -1.71 | -0.77506 | -0.047555 | -0.51125
M6SMD | 3 | n_X; omega_dSCF_eV; min_dG0_act_concerted_kcal | number of halogens + electrophilicity index (ΔSCF) + Savéant intrinsic barrier (weakest C–X) | 2.0002 | 0.81234 | 0.44487 | 0.81864 | 0.78778 | 0.72412 | 0.38247 | 1.2284 | 8.9411 | 0.87697 | 4.4065 | no | -6.5804 | 0.53637 | 5.7661 | -0.25065 | 0.31115 | 0.52199 | -0.23361
M6SMD | 3 | dG_ET_any_kcal; min_dG_2e_HDH_kcal; max_fplus_CX | ΔG ArX + e⁻ → ArX•⁻ + ΔG ArX + H⁺ + 2e⁻ → ArH + X⁻ + largest Fukui f+ on a C–X bond | 2.0004 | 0.56943 | 0.44478 | 0.74642 | 0.71387 | 0.62804 | 0.40925 | 1.4264 | 2.8454 | 0.77308 | 2.9623 | no | -124.8084 | -0.16059 | -0.5492 | -23.8328 | -0.60715 | -0.71324 | -0.35194
M6SMD | 3 | min_dG_2e_carbanion_kcal; n_X; max_fplus_CX | ΔG ArX + 2e⁻ → Ar⁻ + X⁻ + number of halogens + largest Fukui f+ on a C–X bond | 2.0004 | 0.48831 | 0.44477 | 0.70866 | 0.67652 | 0.57948 | 0.3875 | 1.5166 | 2.7752 | 0.95876 | 20.3948 | yes | -5.8334 | 0.0060689 | 1.4931 | -2.0195 | 0.02559 | 0.86616 | -0.029822
B3gas | 3 | LUMO_eV; min_dG_2e_carbanion_kcal; min_dG_2e_HDH_kcal | LUMO of ArX + ΔG ArX + 2e⁻ → Ar⁻ + X⁻ + ΔG ArX + H⁺ + 2e⁻ → ArH + X⁻ | 2.0006 | 0.76878 | 0.44469 | 0.84514 | 0.80937 | 0.75218 | 0.4335 | 1.1643 | 6.8479 | 0.91105 | 6.7094 | yes | -27.1659 | -2.1525 | -0.07455 | -0.039676 | -0.36463 | -0.50091 | -0.069071
B3SMD | 3 | min_dG_1e_kcal; eff_dG_act_concerted_kcal @ -2.00 V; max_fplus_CX | ΔG ArX + e⁻ → Ar• + X⁻ + Savéant concerted barrier + largest Fukui f+ on a C–X bond | 2.0007 | 0.59778 | 0.44464 | 0.81115 | 0.78276 | 0.71759 | 0.45971 | 1.2428 | 15.9874 | 0.51828 | 1.4434 | no | 2.198 | -0.1165 | -0.72973 | 8.1049 | -0.15365 | -0.70392 | 0.20544
B3SMD | 3 | LUMO_eV; n_X; min_dG0_act_concerted_kcal | LUMO of ArX + number of halogens + Savéant intrinsic barrier (weakest C–X) | 2.0007 | 0.84236 | 0.44461 | 0.83747 | 0.80066 | 0.74085 | 0.35704 | 1.1906 | 9.1194 | 0.8685 | 5.2071 | no | -5.5303 | -3.4139 | 0.42711 | -0.099518 | -0.627 | 0.24777 | -0.082559
B3gas | 3 | n_X; omega_dSCF_eV; min_wiberg_CX_parent | number of halogens + electrophilicity index (ΔSCF) + weakest Wiberg C–X bond order | 2.0009 | 0.78262 | 0.4445 | 0.79369 | 0.76481 | 0.69425 | 0.37204 | 1.2932 | 2.9615 | 0.80109 | 4.7614 | no | -22.6623 | 0.62683 | 6.7388 | 10.4386 | 0.36363 | 0.52513 | 0.062092
B3SMD | 3 | min_dG_2e_carbanion_kcal; n_X; max_fplus_CX | ΔG ArX + 2e⁻ → Ar⁻ + X⁻ + number of halogens + largest Fukui f+ on a C–X bond | 2.0011 | 0.76092 | 0.4444 | 0.77291 | 0.74532 | 0.66892 | 0.42236 | 1.3457 | 2.739 | 0.94809 | 11.1225 | yes | 4.416 | 0.090135 | 1.9477 | 11.447 | 0.41797 | 1.1299 | 0.29015
M6SMD | 3 | min_dG_2e_carbanion_kcal; min_dG_frag_any_kcal; min_dG_RA_2e_any_kcal | ΔG ArX + 2e⁻ → Ar⁻ + X⁻ + ΔG ArX•⁻ → Ar• + X⁻ + ΔG ArX•⁻ + e⁻ → Ar⁻ + X⁻ | 2.0022 | 0.48879 | 0.44381 | 0.72163 | 0.6973 | 0.60649 | 0.43368 | 1.4671 | 4.4361 | 0.54969 | 85.2067 | no | -27.2161 | -0.17886 | 0.062516 | 0.029466 | -0.75417 | 0.22052 | 0.10881
B3gas | 3 | dG_ET_any_kcal; n_X; min_dG_2e_HDH_kcal | ΔG ArX + e⁻ → ArX•⁻ + number of halogens + ΔG ArX + H⁺ + 2e⁻ → ArH + X⁻ | 2.0023 | 1.02 | 0.44372 | 0.86584 | 0.8446 | 0.79798 | 0.74769 | 1.0512 | 11.0885 | 0.85691 | 7.2908 | no | 18.4193 | -0.176 | 0.51203 | 0.060939 | -0.75536 | 0.29704 | 0.10609
M6SMD | 3 | min_dG_1e_kcal; min_dG_2e_carbanion_kcal; min_dG_RA_2e_any_kcal | ΔG ArX + e⁻ → Ar• + X⁻ + ΔG ArX + 2e⁻ → Ar⁻ + X⁻ + ΔG ArX•⁻ + e⁻ → Ar⁻ + X⁻ | 2.0024 | 0.48912 | 0.44365 | 0.7217 | 0.69734 | 0.60654 | 0.43331 | 1.467 | 4.452 | 0.87285 | 4.5696 | no | -27.1738 | 0.063879 | -0.24159 | 0.09192 | 0.057357 | -1.0187 | 0.33943
M6SMD | 3 | min_dG_1e_kcal; min_dG_2e_carbanion_kcal; dG_ET_any_kcal | ΔG ArX + e⁻ → Ar• + X⁻ + ΔG ArX + 2e⁻ → Ar⁻ + X⁻ + ΔG ArX + e⁻ → ArX•⁻ | 2.0025 | 0.48905 | 0.44364 | 0.72165 | 0.69729 | 0.60648 | 0.4333 | 1.4671 | 4.452 | 0.87285 | 5.8139 | no | -27.1687 | 0.064003 | -0.14969 | -0.091917 | 0.057469 | -0.6312 | -0.34751
M6SMD | 3 | VEA_eV; omega_dSCF_eV; min_dG0_act_concerted_kcal | vertical electron affinity + electrophilicity index (ΔSCF) + Savéant intrinsic barrier (weakest C–X) | 2.0026 | 0.83863 | 0.44358 | 0.81704 | 0.78664 | 0.72263 | 0.3332 | 1.2317 | 7.6941 | 0.99658 | 146.5553 | yes | 1.6307 | 14.4428 | -10.4917 | -0.27562 | 1.7462 | -0.94977 | -0.25688
M6SMD | 3 | min_dG_1e_kcal; min_dG_2e_carbanion_kcal; min_dG_frag_any_kcal | ΔG ArX + e⁻ → Ar• + X⁻ + ΔG ArX + 2e⁻ → Ar⁻ + X⁻ + ΔG ArX•⁻ → Ar• + X⁻ | 2.0026 | 0.48918 | 0.44358 | 0.72166 | 0.69729 | 0.60648 | 0.43323 | 1.4671 | 4.4522 | 0.87285 | 5.8132 | no | -27.1705 | -0.027889 | -0.14971 | 0.091898 | -0.025042 | -0.63128 | 0.32417
M6SMD | 3 | min_dG_2e_carbanion_kcal; dG_ET_any_kcal; min_dG_frag_any_kcal | ΔG ArX + 2e⁻ → Ar⁻ + X⁻ + ΔG ArX + e⁻ → ArX•⁻ + ΔG ArX•⁻ → Ar• + X⁻ | 2.0026 | 0.48888 | 0.44357 | 0.72165 | 0.69729 | 0.60648 | 0.43327 | 1.4671 | 4.4411 | 0.97215 | 89.2252 | yes | -27.1734 | -0.14968 | -0.028016 | 0.063894 | -0.63115 | -0.10592 | 0.22538
M6SMD | 3 | min_dG_1e_kcal; dG_ET_any_kcal; min_dG_RA_2e_any_kcal | ΔG ArX + e⁻ → Ar• + X⁻ + ΔG ArX + e⁻ → ArX•⁻ + ΔG ArX•⁻ + e⁻ → Ar⁻ + X⁻ | 2.0028 | 0.48911 | 0.44347 | 0.7216 | 0.69722 | 0.60639 | 0.43318 | 1.4673 | 4.4504 | 0.59581 | 4.5708 | no | -27.1679 | 0.06385 | -0.24159 | -0.14961 | 0.057332 | -0.91336 | -0.55245
B3gas | 2 | LUMO_eV; max_fplus_CX | LUMO of ArX + largest Fukui f+ on a C–X bond | 2.0029 | 0.68688 | 0.44342 | 0.81077 | 0.77458 | 0.73359 | 0.43313 | 1.266 | 1.4699 | 0.078519 | 1.0062 | no | -11.0621 | -5.1984 | 4.9521 |  | -0.8806 | 0.13165
M6SMD | 3 | min_dG_1e_kcal; min_dG_frag_any_kcal; min_dG_RA_2e_any_kcal | ΔG ArX + e⁻ → Ar• + X⁻ + ΔG ArX•⁻ → Ar• + X⁻ + ΔG ArX•⁻ + e⁻ → Ar⁻ + X⁻ | 2.0029 | 0.48921 | 0.44341 | 0.72159 | 0.69721 | 0.60638 | 0.43311 | 1.4673 | 4.447 | 0.59581 | 4.4593 | no | -27.1732 | -0.17775 | 0.24158 | -0.14965 | -0.1596 | 0.85217 | -0.5526
M6SMD | 3 | dG_ET_any_kcal; min_dG_frag_any_kcal; min_dG_RA_2e_any_kcal | ΔG ArX + e⁻ → ArX•⁻ + ΔG ArX•⁻ → Ar• + X⁻ + ΔG ArX•⁻ + e⁻ → Ar⁻ + X⁻ | 2.0029 | 0.48894 | 0.44341 | 0.7216 | 0.69722 | 0.60639 | 0.43315 | 1.4673 | 4.4394 | 0.97215 | 70.5438 | yes | -27.1726 | -0.17783 | 0.063741 | -0.1496 | -0.67231 | 0.22484 | -0.55241
B3gas | 3 | n_X; omega_dSCF_eV; min_dG_2e_HDH_kcal | number of halogens + electrophilicity index (ΔSCF) + ΔG ArX + H⁺ + 2e⁻ → ArH + X⁻ | 2.0033 | 0.67034 | 0.44319 | 0.81364 | 0.77823 | 0.7117 | 0.40675 | 1.2557 | 12.3234 | 0.80915 | 6.0509 | no | -62.9922 | 0.83701 | 3.4413 | -0.12631 | 0.48556 | 0.26817 | -0.21989
M6SMD | 3 | dG_ET_any_kcal; min_dG_2e_HDH_kcal; min_dG_rad_red_kcal | ΔG ArX + e⁻ → ArX•⁻ + ΔG ArX + H⁺ + 2e⁻ → ArH + X⁻ + ΔG Ar• + e⁻ → Ar⁻ | 2.0035 | 0.55821 | 0.44305 | 0.72261 | 0.69924 | 0.60902 | 0.44774 | 1.4624 | 4.8503 | 0.86893 | 6.3529 | no | -46.689 | -0.099916 | -0.12811 | -0.11934 | -0.37775 | -0.16638 | -0.41556
B3gas | 3 | min_dG_RA_2e_any_kcal; VEA_eV; max_fplus_CX | ΔG ArX•⁻ + e⁻ → Ar⁻ + X⁻ + vertical electron affinity + largest Fukui f+ on a C–X bond | 2.0038 | 0.59358 | 0.44292 | 0.80223 | 0.77214 | 0.70378 | 0.43903 | 1.2729 | 2.7875 | 0.65968 | 1.9299 | no | -6.0447 | -0.047395 | 3.9479 | 10.3934 | -0.16942 | 0.7814 | 0.27631
M6SMD | 3 | min_dG_frag_any_kcal; min_dG_2e_HDH_kcal; max_dr_CX_RA_A | ΔG ArX•⁻ → Ar• + X⁻ + ΔG ArX + H⁺ + 2e⁻ → ArH + X⁻ + largest C–X elongation in ArX•⁻ | 2.004 | 0.59938 | 0.44281 | 0.7877 | 0.7562 | 0.68306 | 0.45983 | 1.3166 | 2.1778 | 0.50184 | 1.787 | no | -63.107 | 0.18411 | -0.29494 | -1.2363 | 0.64943 | -0.38303 | -0.36961
B3gas | 3 | dG_ET_any_kcal; VEA_eV; max_fplus_CX | ΔG ArX + e⁻ → ArX•⁻ + vertical electron affinity + largest Fukui f+ on a C–X bond | 2.0041 | 0.62765 | 0.44271 | 0.84387 | 0.81055 | 0.75372 | 0.53906 | 1.1606 | 8.3336 | 0.88413 | 8.0424 | no | -5.7303 | -0.15054 | 1.3891 | 1.5211 | -0.64609 | 0.27494 | 0.040438
M6SMD | 2 | dG_ET_any_kcal; min_wiberg_CX_parent | ΔG ArX + e⁻ → ArX•⁻ + weakest Wiberg C–X bond order | 2.0043 | 0.50004 | 0.44261 | 0.66402 | 0.64021 | 0.5748 | 0.41482 | 1.5995 | 4.8439 | 0.27588 | 1.0824 | no | -86.8723 | -0.15181 | 72.6971 |  | -0.57395 | 0.4212
M6SMD | 3 | min_dG_RA_2e_any_kcal; min_dG_2e_HDH_kcal; min_dG_rad_red_kcal | ΔG ArX•⁻ + e⁻ → Ar⁻ + X⁻ + ΔG ArX + H⁺ + 2e⁻ → ArH + X⁻ + ΔG Ar• + e⁻ → Ar⁻ | 2.0045 | 0.56568 | 0.44251 | 0.72387 | 0.70067 | 0.61087 | 0.44332 | 1.4589 | 4.7949 | 0.86893 | 5.6711 | no | -60.5948 | 0.10542 | -0.22946 | -0.20928 | 0.38927 | -0.298 | -0.72876
B3gas | 2 | n_X; max_dr_CX_RA_A | number of halogens + largest C–X elongation in ArX•⁻ | 2.005 | 0.58077 | 0.44225 | 0.71506 | 0.68022 | 0.62208 | 0.48639 | 1.5079 | 2.5482 | 0.42667 | 1.2226 | no | -7.2516 | 1.4714 | 0.53711 |  | 0.85356 | 0.073866
M6SMD | 3 | LUMO_RA_eV; min_dG_frag_any_kcal; min_wiberg_CX_parent | LUMO of the radical anion ArX•⁻ + ΔG ArX•⁻ → Ar• + X⁻ + weakest Wiberg C–X bond order | 2.0052 | 0.64598 | 0.44209 | 0.7921 | 0.74821 | 0.67267 | 0.45816 | 1.338 | 4.2638 | 0.93044 | 7.9954 | yes | -111.7519 | 4.3359 | 0.40864 | 109.9838 | 0.9715 | 1.4415 | 0.63724
M6SMD | 3 | min_dG_frag_any_kcal; min_dG_RA_2e_any_kcal; min_dG_2e_HDH_kcal | ΔG ArX•⁻ → Ar• + X⁻ + ΔG ArX•⁻ + e⁻ → Ar⁻ + X⁻ + ΔG ArX + H⁺ + 2e⁻ → ArH + X⁻ | 2.0053 | 0.5653 | 0.44208 | 0.72474 | 0.70121 | 0.61158 | 0.44276 | 1.4576 | 4.6427 | 0.67211 | 8.2891 | no | -56.4982 | 0.2172 | -0.11422 | -0.20549 | 0.76617 | -0.42178 | -0.26686
B3gas | 3 | VEA_eV; omega_dSCF_eV; min_wiberg_CX_parent | vertical electron affinity + electrophilicity index (ΔSCF) + weakest Wiberg C–X bond order | 2.0055 | 0.75149 | 0.44196 | 0.81133 | 0.78304 | 0.71795 | 0.32974 | 1.2421 | 4.1708 | 0.97335 | 24.4154 | yes | -53.8113 | 5.2126 | -3.3783 | 52.7204 | 1.0317 | -0.26326 | 0.3136
M6SMD | 3 | min_dG_2e_carbanion_kcal; n_X; min_wiberg_CX_parent | ΔG ArX + 2e⁻ → Ar⁻ + X⁻ + number of halogens + weakest Wiberg C–X bond order | 2.0058 | 0.53088 | 0.44178 | 0.71016 | 0.67753 | 0.58079 | 0.41005 | 1.5142 | 9.405 | 0.95876 | 27.9383 | yes | -13.2488 | 0.051732 | 1.6861 | 13.1175 | 0.21814 | 0.97815 | 0.076002
M6SMD | 3 | min_dG_2e_carbanion_kcal; min_dG_frag_any_kcal; VEA_eV | ΔG ArX + 2e⁻ → Ar⁻ + X⁻ + ΔG ArX•⁻ → Ar• + X⁻ + vertical electron affinity | 2.0059 | 0.68454 | 0.44174 | 0.79738 | 0.76766 | 0.69796 | 0.49455 | 1.2853 | 2.8679 | 0.88059 | 4.8105 | no | -15.3713 | -0.041526 | 0.067124 | 4.8164 | -0.1751 | 0.23678 | 0.58233
M6SMD | 3 | min_dG_frag_any_kcal; max_fplus_CX; min_wiberg_CX_parent | ΔG ArX•⁻ → Ar• + X⁻ + largest Fukui f+ on a C–X bond + weakest Wiberg C–X bond order | 2.0067 | 0.5775 | 0.44127 | 0.73377 | 0.70333 | 0.61433 | 0.41017 | 1.4524 | 4.8651 | 0.81618 | 4.3666 | no | -175.4434 | 0.20612 | -38.2756 | 171.4042 | 0.72708 | -0.56522 | 0.9931
M6SMD | 3 | min_dG_1e_kcal; dG_ET_any_kcal; min_dG_rad_red_kcal | ΔG ArX + e⁻ → Ar• + X⁻ + ΔG ArX + e⁻ → ArX•⁻ + ΔG Ar• + e⁻ → Ar⁻ | 2.0067 | 0.49245 | 0.44126 | 0.72079 | 0.6964 | 0.60531 | 0.43422 | 1.4693 | 4.5555 | 0.7956 | 3.7307 | no | -27.7485 | -0.10248 | -0.09315 | -0.14424 | -0.092021 | -0.35217 | -0.5023
M6SMD | 3 | min_dG_1e_kcal; min_dG_frag_any_kcal; min_dG_rad_red_kcal | ΔG ArX + e⁻ → Ar• + X⁻ + ΔG ArX•⁻ → Ar• + X⁻ + ΔG Ar• + e⁻ → Ar⁻ | 2.0068 | 0.49257 | 0.4412 | 0.72079 | 0.69639 | 0.60531 | 0.43415 | 1.4693 | 4.5556 | 0.7956 | 3.7302 | no | -27.7504 | -0.19563 | 0.093131 | -0.14426 | -0.17566 | 0.32851 | -0.50236
M6SMD | 3 | dG_ET_any_kcal; min_dG_frag_any_kcal; min_dG_rad_red_kcal | ΔG ArX + e⁻ → ArX•⁻ + ΔG ArX•⁻ → Ar• + X⁻ + ΔG Ar• + e⁻ → Ar⁻ | 2.0069 | 0.4923 | 0.44119 | 0.7208 | 0.6964 | 0.60532 | 0.4342 | 1.4693 | 4.5477 | 0.97215 | 54.7262 | yes | -27.7492 | -0.1957 | -0.10253 | -0.14421 | -0.73989 | -0.36168 | -0.50218
M6SMD | 3 | min_dG_1e_kcal; min_dG_RA_2e_any_kcal; min_dG_rad_red_kcal | ΔG ArX + e⁻ → Ar• + X⁻ + ΔG ArX•⁻ + e⁻ → Ar⁻ + X⁻ + ΔG Ar• + e⁻ → Ar⁻ | 2.0074 | 0.4916 | 0.44091 | 0.72032 | 0.69581 | 0.60455 | 0.43276 | 1.4707 | 4.5605 | 0.7956 | 3.1258 | no | -28.0594 | -0.2046 | 0.093349 | -0.23507 | -0.18371 | 0.3447 | -0.81858
M6SMD | 3 | n_X; min_dG_rad_red_kcal; min_wiberg_CX_parent | number of halogens + ΔG Ar• + e⁻ → Ar⁻ + weakest Wiberg C–X bond order | 2.0078 | 0.52649 | 0.44064 | 0.7112 | 0.67695 | 0.58004 | 0.40807 | 1.5156 | 8.763 | 0.96592 | 18.6698 | yes | -9.7432 | 1.6169 | 0.041705 | 6.0248 | 0.93796 | 0.14523 | 0.034907
M6gas | 3 | min_dG_2e_carbanion_kcal; dG_ET_any_kcal; min_dG_RA_2e_any_kcal | ΔG ArX + 2e⁻ → Ar⁻ + X⁻ + ΔG ArX + e⁻ → ArX•⁻ + ΔG ArX•⁻ + e⁻ → Ar⁻ + X⁻ | 2.0079 | 0.52267 | 0.44061 | 0.83831 | 0.7943 | 0.73259 | 0.49977 | 1.2094 | 3.6323 | 0.91166 | 1000000 | yes | -8.7467 | 74.7052 | -74.8756 | -74.8027 | 483.4744 | -305.6114 | -240.9626
M6SMD | 3 | min_dG_frag_any_kcal; min_dG_2e_HDH_kcal; min_dG_rad_red_kcal | ΔG ArX•⁻ → Ar• + X⁻ + ΔG ArX + H⁺ + 2e⁻ → ArH + X⁻ + ΔG Ar• + e⁻ → Ar⁻ | 2.0081 | 0.56963 | 0.44052 | 0.72419 | 0.70096 | 0.61125 | 0.44506 | 1.4582 | 4.7981 | 0.86893 | 6.7219 | no | -58.7728 | 0.10444 | -0.21882 | -0.10843 | 0.36841 | -0.28418 | -0.37757
M6SMD | 3 | min_dG_1e_kcal; n_X; max_fplus_CX | ΔG ArX + e⁻ → Ar• + X⁻ + number of halogens + largest Fukui f+ on a C–X bond | 2.0099 | 0.42802 | 0.43949 | 0.7124 | 0.67654 | 0.5795 | 0.39171 | 1.5166 | 5.0629 | 0.78049 | 3.3131 | no | -5.8203 | 0.014491 | 1.4693 | -2.0803 | 0.013012 | 0.85237 | -0.030719
M6gas | 2 | LUMO_eV; min_dG_2e_HDH_kcal | LUMO of ArX + ΔG ArX + H⁺ + 2e⁻ → ArH + X⁻ | 2.0104 | 0.6858 | 0.43922 | 0.74202 | 0.70986 | 0.65711 | 0.42869 | 1.4363 | 7.4276 | 0.59458 | 1.5469 | no | -39.5428 | -5.1462 | -0.081686 |  | -0.74289 | -0.15249
B3SMD | 3 | min_dG_1e_kcal; VEA_eV; min_wiberg_CX_parent | ΔG ArX + e⁻ → Ar• + X⁻ + vertical electron affinity + weakest Wiberg C–X bond order | 2.0123 | 0.78081 | 0.43815 | 0.81933 | 0.78614 | 0.72198 | 0.42248 | 1.2331 | 17.1775 | 0.92449 | 12.322 | yes | -110.6428 | 0.84103 | 7.392 | 147.6042 | 1.1093 | 1.1052 | 0.92974
B3SMD | 3 | LUMO_eV; min_dG_1e_kcal; eff_dG_act_concerted_kcal @ -2.00 V | LUMO of ArX + ΔG ArX + e⁻ → Ar• + X⁻ + Savéant concerted barrier | 2.0128 | 0.79259 | 0.4379 | 0.83124 | 0.78899 | 0.72569 | 0.38028 | 1.2249 | 14.8217 | 0.9275 | 13.1871 | yes | -3.7544 | -4.0779 | 0.011496 | -0.16481 | -0.74896 | 0.015163 | -0.15898
B3SMD | 3 | LUMO_eV; min_dG_1e_kcal; min_dG0_act_concerted_kcal | LUMO of ArX + ΔG ArX + e⁻ → Ar• + X⁻ + Savéant intrinsic barrier (weakest C–X) | 2.0129 | 0.82128 | 0.43784 | 0.82853 | 0.78647 | 0.72241 | 0.37923 | 1.2322 | 37.8539 | 0.69692 | 10.066 | no | -6.4445 | -4.8078 | 0.01598 | -0.03993 | -0.88302 | 0.021077 | -0.033126
M6SMD | 3 | dG_ET_any_kcal; omega_dSCF_eV; max_dr_CX_RA_A | ΔG ArX + e⁻ → ArX•⁻ + electrophilicity index (ΔSCF) + largest C–X elongation in ArX•⁻ | 2.013 | 0.58089 | 0.43778 | 0.80194 | 0.76796 | 0.69834 | 0.41033 | 1.2845 | 1.4707 | 0.65219 | 3.7646 | no | -16.2781 | -0.12156 | 4.8165 | -0.85107 | -0.4596 | 0.43602 | -0.25445
M6gas | 3 | min_dG_1e_kcal; n_X; VEA_eV | ΔG ArX + e⁻ → Ar• + X⁻ + number of halogens + vertical electron affinity | 2.0134 | 0.4969 | 0.43755 | 0.79016 | 0.75337 | 0.67937 | 0.52874 | 1.3243 | 14.3139 | 0.92491 | 10.5569 | yes | -6.5335 | -0.12731 | 1.1195 | 0.6962 | -0.25105 | 0.64942 | 0.13251
B3gas | 3 | dG_ET_any_kcal; min_dG_frag_any_kcal; min_BDE_kcal | ΔG ArX + e⁻ → ArX•⁻ + ΔG ArX•⁻ → Ar• + X⁻ + weakest C–X bond enthalpy | 2.014 | 0.83591 | 0.43719 | 0.87979 | 0.84654 | 0.8005 | 0.37865 | 1.0446 | 7.9236 | 0.92893 | 199.4458 | yes | -29.5379 | -0.5006 | -0.29346 | 0.24599 | -2.1485 | -0.90831 | 0.67076
B3gas | 3 | LUMO_eV; min_dG_2e_HDH_kcal; min_dG_rad_red_kcal | LUMO of ArX + ΔG ArX + H⁺ + 2e⁻ → ArH + X⁻ + ΔG Ar• + e⁻ → Ar⁻ | 2.0145 | 0.7934 | 0.4369 | 0.84703 | 0.81134 | 0.75475 | 0.43176 | 1.1582 | 7.1756 | 0.87073 | 5.8667 | no | -62.7096 | -2.1182 | -0.12528 | -0.070543 | -0.35882 | -0.21809 | -0.4087
M6SMD | 3 | min_dG_2e_carbanion_kcal; min_dG_RA_2e_any_kcal; min_dG_rad_red_kcal | ΔG ArX + 2e⁻ → Ar⁻ + X⁻ + ΔG ArX•⁻ + e⁻ → Ar⁻ + X⁻ + ΔG Ar• + e⁻ → Ar⁻ | 2.0151 | 0.50401 | 0.43658 | 0.72074 | 0.69704 | 0.60615 | 0.44442 | 1.4677 | 4.7112 | 0.98996 | 56.0864 | yes | -27.7907 | -0.19479 | 0.092801 | -0.04324 | -0.82138 | 0.34268 | -0.15057
M6SMD | 3 | min_dG_2e_carbanion_kcal; dG_ET_any_kcal; min_dG_rad_red_kcal | ΔG ArX + 2e⁻ → Ar⁻ + X⁻ + ΔG ArX + e⁻ → ArX•⁻ + ΔG Ar• + e⁻ → Ar⁻ | 2.0152 | 0.50396 | 0.43656 | 0.7207 | 0.697 | 0.6061 | 0.44442 | 1.4678 | 4.7112 | 0.98996 | 53.2694 | yes | -27.7865 | -0.10191 | -0.0928 | -0.043336 | -0.42971 | -0.35085 | -0.15091
M6SMD | 2 | LUMO_RA_eV; dG_ET_any_kcal | LUMO of the radical anion ArX•⁻ + ΔG ArX + e⁻ → ArX•⁻ | 2.0153 | 0.66404 | 0.43646 | 0.7537 | 0.71182 | 0.65943 | 0.47875 | 1.4315 | 1.7753 | 0.9332 | 7.7433 | yes | -26.0152 | 6.0271 | -0.51588 |  | 1.3504 | -1.9504
M6gas | 3 | LUMO_eV; n_X; min_dG_2e_HDH_kcal | LUMO of ArX + number of halogens + ΔG ArX + H⁺ + 2e⁻ → ArH + X⁻ | 2.0156 | 0.68912 | 0.43632 | 0.79891 | 0.76376 | 0.69289 | 0.50126 | 1.2961 | 19.5024 | 0.92763 | 13.1504 | yes | -81.8491 | 0.33202 | 1.2678 | -0.17951 | 0.04793 | 0.73547 | -0.33512
M6SMD | 3 | min_dG_2e_carbanion_kcal; min_dG_frag_any_kcal; min_dG_rad_red_kcal | ΔG ArX + 2e⁻ → Ar⁻ + X⁻ + ΔG ArX•⁻ → Ar• + X⁻ + ΔG Ar• + e⁻ → Ar⁻ | 2.0156 | 0.50466 | 0.4363 | 0.72112 | 0.69747 | 0.60671 | 0.44553 | 1.4667 | 4.7061 | 0.98996 | 57.9326 | yes | -27.4763 | -0.18572 | 0.092495 | 0.037945 | -0.78311 | 0.32627 | 0.13213
M6SMD | 3 | dG_ET_any_kcal; min_dG_RA_2e_any_kcal; min_dG_rad_red_kcal | ΔG ArX + e⁻ → ArX•⁻ + ΔG ArX•⁻ + e⁻ → Ar⁻ + X⁻ + ΔG Ar• + e⁻ → Ar⁻ | 2.0159 | 0.50423 | 0.43614 | 0.7207 | 0.69695 | 0.60604 | 0.44394 | 1.4679 | 4.7148 | 0.6011 | 53.218 | no | -27.7543 | -0.19398 | -0.10117 | -0.044212 | -0.73336 | -0.37358 | -0.15396
M6SMD | 3 | n_X; min_dG_rad_red_kcal; min_dG0_act_concerted_kcal | number of halogens + ΔG Ar• + e⁻ → Ar⁻ + Savéant intrinsic barrier (weakest C–X) | 2.0161 | 0.39894 | 0.43604 | 0.78199 | 0.73501 | 0.65552 | 0.4413 | 1.3726 | 14.8451 | 0.96592 | 21.0851 | yes | -8.2019 | 0.55167 | -0.12972 | -0.30988 | 0.32003 | -0.45172 | -0.28881
M6SMD | 2 | omega_dSCF_eV; min_BDE_kcal | electrophilicity index (ΔSCF) + weakest C–X bond enthalpy | 2.0163 | 0.80569 | 0.43592 | 0.7897 | 0.75278 | 0.70783 | 0.37113 | 1.3258 | 15.6739 | 0.073809 | 1.0055 | no | -11.6712 | 9.0861 | -0.067142 |  | 0.82253 | -0.22197
B3gas | 3 | min_dG_2e_carbanion_kcal; min_dG_rad_red_kcal; min_BDE_kcal | ΔG ArX + 2e⁻ → Ar⁻ + X⁻ + ΔG Ar• + e⁻ → Ar⁻ + weakest C–X bond enthalpy | 2.0166 | 0.88726 | 0.43578 | 0.84876 | 0.81992 | 0.76589 | 0.39006 | 1.1316 | 8.6445 | 0.96884 | 338.2631 | yes | -39.6728 | -0.6543 | 0.55972 | 0.31453 | -4.3964 | 3.2428 | 0.85765
B3SMD | 3 | LUMO_eV; min_dG_1e_kcal; min_dG_2e_HDH_kcal | LUMO of ArX + ΔG ArX + e⁻ → Ar• + X⁻ + ΔG ArX + H⁺ + 2e⁻ → ArH + X⁻ | 2.0167 | 1.0483 | 0.43572 | 0.8661 | 0.84223 | 0.7949 | 0.33837 | 1.0592 | 2.1188 | 0.98237 | 30.9709 | yes | -111.8435 | -5.221 | 1.0078 | -0.77463 | -0.9589 | 1.3293 | -1.2726
B3gas | 3 | min_dG_1e_kcal; omega_dSCF_eV; min_wiberg_CX_parent | ΔG ArX + e⁻ → Ar• + X⁻ + electrophilicity index (ΔSCF) + weakest Wiberg C–X bond order | 2.0167 | 0.6848 | 0.43569 | 0.84693 | 0.80643 | 0.74836 | 0.41084 | 1.1732 | 12.6923 | 0.74039 | 10.211 | no | -138.2602 | -0.46192 | -0.10808 | 123.3647 | -0.84175 | -0.0084222 | 0.73381
M6SMD | 2 | min_dG_2e_HDH_kcal; min_dG_rad_red_kcal | ΔG ArX + H⁺ + 2e⁻ → ArH + X⁻ + ΔG Ar• + e⁻ → Ar⁻ | 2.0169 | 0.4486 | 0.43559 | 0.6443 | 0.62053 | 0.55154 | 0.37095 | 1.6426 | 4.589 | 0.86893 | 4.0822 | no | -16.0841 | 0.045308 | -0.24074 |  | 0.058841 | -0.83833
B3SMD | 1 | VEA_eV | vertical electron affinity | 2.0172 | 0.78807 | 0.43543 | 0.70539 | 0.67766 | 0.6508 | 0.33522 | 1.5139 | 1.6547 | 0 | 1 | no | b0: -10.4935; b1: 5.5061; std b1: 0.8232
M6SMD | 3 | VEA_eV; eff_dG_act_concerted_kcal @ -2.00 V; max_fplus_CX | vertical electron affinity + Savéant concerted barrier + largest Fukui f+ on a C–X bond | 2.0172 | 0.62768 | 0.43541 | 0.82466 | 0.78682 | 0.72286 | 0.395 | 1.2312 | 25.5117 | 0.65663 | 3.6819 | no | -0.86712 | 4.4161 | -0.39042 | 7.3057 | 0.53393 | -0.377 | 0.10788
M6SMD | 3 | VEA_eV; eff_dG_act_combined_kcal @ -2.00 V; max_fplus_CX | vertical electron affinity + combined stepwise + concerted + largest Fukui f+ on a C–X bond | 2.0172 | 0.62768 | 0.43541 | 0.82466 | 0.78682 | 0.72286 | 0.395 | 1.2312 | 25.5117 | 0.65663 | 3.6819 | no | -0.86712 | 4.4161 | -0.39042 | 7.3057 | 0.53393 | -0.377 | 0.10788
B3gas | 3 | min_dG_1e_kcal; dG_ET_any_kcal; min_BDE_kcal | ΔG ArX + e⁻ → Ar• + X⁻ + ΔG ArX + e⁻ → ArX•⁻ + weakest C–X bond enthalpy | 2.0181 | 0.83975 | 0.43489 | 0.87976 | 0.84649 | 0.80043 | 0.37673 | 1.0448 | 8.0114 | 0.95968 | 46.7081 | yes | -29.4243 | -0.29122 | -0.20742 | 0.24481 | -0.53069 | -0.89021 | 0.66754
B3gas | 3 | min_dG_1e_kcal; min_dG_frag_any_kcal; min_BDE_kcal | ΔG ArX + e⁻ → Ar• + X⁻ + ΔG ArX•⁻ → Ar• + X⁻ + weakest C–X bond enthalpy | 2.0183 | 0.83983 | 0.43482 | 0.87973 | 0.84645 | 0.80038 | 0.37656 | 1.0449 | 8.0086 | 0.95968 | 35.7576 | yes | -29.3987 | -0.49821 | 0.20746 | 0.24454 | -0.90788 | 0.64212 | 0.6668
M6SMD | 3 | n_X; VEA_eV; eff_dG_act_concerted_kcal @ -2.00 V | number of halogens + vertical electron affinity + Savéant concerted barrier | 2.0187 | 0.81738 | 0.43457 | 0.82294 | 0.78971 | 0.72662 | 0.3712 | 1.2228 | 11.417 | 0.90411 | 5.7258 | yes | -1.6834 | 0.3693 | 3.762 | -0.32002 | 0.21423 | 0.45485 | -0.30902
M6SMD | 3 | n_X; VEA_eV; eff_dG_act_combined_kcal @ -2.00 V | number of halogens + vertical electron affinity + combined stepwise + concerted | 2.0187 | 0.81738 | 0.43457 | 0.82294 | 0.78971 | 0.72662 | 0.3712 | 1.2228 | 11.417 | 0.90411 | 5.7258 | yes | -1.6834 | 0.3693 | 3.762 | -0.32002 | 0.21423 | 0.45485 | -0.30902
B3SMD | 3 | min_dG_1e_kcal; min_dG_rad_red_kcal; max_fplus_CX | ΔG ArX + e⁻ → Ar• + X⁻ + ΔG Ar• + e⁻ → Ar⁻ + largest Fukui f+ on a C–X bond | 2.0187 | 0.56812 | 0.43455 | 0.70393 | 0.67923 | 0.583 | 0.41069 | 1.5102 | 4.5716 | 0.8219 | 3.1904 | no | -17.0252 | 0.16347 | -0.25442 | 8.084 | 0.2156 | -0.89337 | 0.20491
B3gas | 3 | n_X; VEA_eV; max_dr_CX_RA_A | number of halogens + vertical electron affinity + largest C–X elongation in ArX•⁻ | 2.0187 | 0.5457 | 0.43455 | 0.80673 | 0.76493 | 0.69441 | 0.51404 | 1.2929 | 2.375 | 0.82517 | 3.2406 | no | -4.8879 | 0.75866 | 2.6164 | 0.77343 | 0.44011 | 0.51785 | 0.10637
B3SMD | 3 | min_dG_2e_carbanion_kcal; n_X; min_wiberg_CX_parent | ΔG ArX + 2e⁻ → Ar⁻ + X⁻ + number of halogens + weakest Wiberg C–X bond order | 2.0191 | 0.53549 | 0.43433 | 0.71234 | 0.6791 | 0.58283 | 0.41021 | 1.5105 | 9.4754 | 0.94809 | 26.0189 | yes | -13.0672 | 0.06317 | 1.7838 | 14.7514 | 0.29293 | 1.0348 | 0.092918
M6SMD | 3 | VEA_eV; eff_dG_act_concerted_kcal @ -2.00 V; max_dr_CX_RA_A | vertical electron affinity + Savéant concerted barrier + largest C–X elongation in ArX•⁻ | 2.0201 | 0.7271 | 0.43382 | 0.81985 | 0.78425 | 0.71952 | 0.42406 | 1.2386 | 6.996 | 0.64387 | 2.3056 | no | -1.0561 | 4.9272 | -0.36364 | -0.20188 | 0.59573 | -0.35114 | -0.060358
M6SMD | 3 | VEA_eV; eff_dG_act_combined_kcal @ -2.00 V; max_dr_CX_RA_A | vertical electron affinity + combined stepwise + concerted + largest C–X elongation in ArX•⁻ | 2.0201 | 0.7271 | 0.43382 | 0.81985 | 0.78425 | 0.71952 | 0.42406 | 1.2386 | 6.996 | 0.64387 | 2.3056 | no | -1.0561 | 4.9272 | -0.36364 | -0.20188 | 0.59573 | -0.35114 | -0.060358
M6SMD | 3 | min_dG_2e_carbanion_kcal; min_dG_frag_any_kcal; min_dG_2e_HDH_kcal | ΔG ArX + 2e⁻ → Ar⁻ + X⁻ + ΔG ArX•⁻ → Ar• + X⁻ + ΔG ArX + H⁺ + 2e⁻ → ArH + X⁻ | 2.0201 | 0.57184 | 0.43377 | 0.72392 | 0.69915 | 0.6089 | 0.4409 | 1.4626 | 3.7308 | 0.92582 | 12.9987 | yes | -45.0149 | -0.11909 | 0.10105 | -0.1149 | -0.50215 | 0.35643 | -0.14922
M6SMD | 3 | n_X; VEA_eV; min_wiberg_CX_parent | number of halogens + vertical electron affinity + weakest Wiberg C–X bond order | 2.0203 | 0.84872 | 0.4337 | 0.77077 | 0.74616 | 0.67001 | 0.44434 | 1.3435 | 10.4596 | 0.90411 | 6.6523 | yes | 16.8311 | 0.54363 | 5.6575 | -27.6384 | 0.31537 | 0.68402 | -0.16013
M6SMD | 3 | LUMO_RA_eV; VEA_eV; min_BDE_kcal | LUMO of the radical anion ArX•⁻ + vertical electron affinity + weakest C–X bond enthalpy | 2.0204 | 0.74122 | 0.43361 | 0.81592 | 0.77684 | 0.7099 | 0.40199 | 1.2597 | 18.5728 | 0.48444 | 1.7931 | no | -5.6953 | 0.37317 | 7.2128 | -0.082425 | 0.083613 | 0.87206 | -0.2725
B3SMD | 2 | VEA_eV; max_fplus_CX | vertical electron affinity + largest Fukui f+ on a C–X bond | 2.0206 | 0.762 | 0.43349 | 0.75913 | 0.7325 | 0.68386 | 0.43086 | 1.3792 | 1.5188 | 0.30156 | 1.1 | no | -11.3234 | 5.0107 | 9.6896 |  | 0.74914 | 0.2456
M6SMD | 3 | min_dG_2e_carbanion_kcal; dG_ET_any_kcal; omega_dSCF_eV | ΔG ArX + 2e⁻ → Ar⁻ + X⁻ + ΔG ArX + e⁻ → ArX•⁻ + electrophilicity index (ΔSCF) | 2.0208 | 0.60522 | 0.43343 | 0.78313 | 0.75245 | 0.67818 | 0.47802 | 1.3267 | 3.9773 | 0.85576 | 4.3371 | no | -23.0322 | -0.052497 | -0.063752 | 5.438 | -0.22136 | -0.24103 | 0.49229
M6SMD | 3 | min_dG_2e_carbanion_kcal; min_dG_RA_2e_any_kcal; omega_dSCF_eV | ΔG ArX + 2e⁻ → Ar⁻ + X⁻ + ΔG ArX•⁻ + e⁻ → Ar⁻ + X⁻ + electrophilicity index (ΔSCF) | 2.0208 | 0.6052 | 0.4334 | 0.78317 | 0.75248 | 0.67823 | 0.47798 | 1.3266 | 3.977 | 0.85576 | 5.6195 | no | -23.0334 | -0.11627 | 0.063766 | 5.4374 | -0.49027 | 0.23546 | 0.49223
M6SMD | 3 | dG_ET_any_kcal; min_dG_RA_2e_any_kcal; omega_dSCF_eV | ΔG ArX + e⁻ → ArX•⁻ + ΔG ArX•⁻ + e⁻ → Ar⁻ + X⁻ + electrophilicity index (ΔSCF) | 2.0209 | 0.60517 | 0.43335 | 0.78311 | 0.75242 | 0.67814 | 0.4779 | 1.3268 | 3.9712 | 0.65219 | 4.5188 | no | -23.0259 | -0.1162 | -0.05243 | 5.4401 | -0.43932 | -0.19361 | 0.49247
B3gas | 3 | n_X; min_BDE_kcal; max_fplus_CX | number of halogens + weakest C–X bond enthalpy + largest Fukui f+ on a C–X bond | 2.0211 | 0.54667 | 0.43324 | 0.80029 | 0.76156 | 0.69003 | 0.40728 | 1.3021 | 11.4262 | 0.1778 | 1.0765 | no | -1.6485 | 1.3949 | -0.082275 | 5.7579 | 0.80918 | -0.22434 | 0.15307
B3gas | 3 | LUMO_eV; min_dG_rad_red_kcal; max_dr_CX_RA_A | LUMO of ArX + ΔG Ar• + e⁻ → Ar⁻ + largest C–X elongation in ArX•⁻ | 2.0211 | 0.72661 | 0.43321 | 0.83266 | 0.79945 | 0.73928 | 0.42377 | 1.1942 | 3.4488 | 0.87073 | 4.6799 | no | -11.0781 | -3.7448 | -0.057577 | 0.86081 | -0.63437 | -0.33357 | 0.11838
M6SMD | 3 | min_dG_frag_any_kcal; min_wiberg_CX_parent; max_dr_CX_RA_A | ΔG ArX•⁻ → Ar• + X⁻ + weakest Wiberg C–X bond order + largest C–X elongation in ArX•⁻ | 2.0213 | 0.60872 | 0.43311 | 0.77871 | 0.74573 | 0.66945 | 0.43528 | 1.3446 | 3.8855 | 0.46609 | 1.5708 | no | -60.6086 | 0.2004 | 57.7361 | -1.4251 | 0.70689 | 0.33452 | -0.42607
M6SMD | 3 | n_X; min_dG_rad_red_kcal; max_fplus_CX | number of halogens + ΔG Ar• + e⁻ → Ar⁻ + largest Fukui f+ on a C–X bond | 2.0214 | 0.47949 | 0.43308 | 0.71172 | 0.67672 | 0.57973 | 0.38968 | 1.5161 | 3.4927 | 0.96592 | 19.6306 | yes | -5.1796 | 1.5562 | 0.019189 | -1.6688 | 0.90277 | 0.066822 | -0.024643
M6SMD | 3 | n_X; max_fplus_CX; max_dr_CX_RA_A | number of halogens + largest Fukui f+ on a C–X bond + largest C–X elongation in ArX•⁻ | 2.0215 | 0.56618 | 0.433 | 0.71478 | 0.68233 | 0.58703 | 0.45387 | 1.5029 | 2.5456 | 0.65645 | 1.8371 | no | -6.2861 | 1.4204 | -2.8729 | -0.27036 | 0.82399 | -0.042424 | -0.080831
M6SMD | 3 | min_dG_2e_carbanion_kcal; min_dG_RA_2e_any_kcal; min_dG_2e_HDH_kcal | ΔG ArX + 2e⁻ → Ar⁻ + X⁻ + ΔG ArX•⁻ + e⁻ → Ar⁻ + X⁻ + ΔG ArX + H⁺ + 2e⁻ → ArH + X⁻ | 2.0218 | 0.57017 | 0.43283 | 0.72182 | 0.69667 | 0.60568 | 0.44295 | 1.4686 | 3.9323 | 0.92582 | 9.5519 | yes | -32.1932 | -0.22646 | 0.096012 | -0.018361 | -0.95488 | 0.35454 | -0.023845
M6SMD | 3 | min_dG_2e_carbanion_kcal; dG_ET_any_kcal; min_dG_2e_HDH_kcal | ΔG ArX + 2e⁻ → Ar⁻ + X⁻ + ΔG ArX + e⁻ → ArX•⁻ + ΔG ArX + H⁺ + 2e⁻ → ArH + X⁻ | 2.0219 | 0.57013 | 0.43279 | 0.72177 | 0.69663 | 0.60562 | 0.44295 | 1.4687 | 3.9327 | 0.92582 | 12.3229 | yes | -32.1643 | -0.13049 | -0.096001 | -0.018194 | -0.55023 | -0.36295 | -0.023629
M6SMD | 3 | dG_ET_any_kcal; min_dG_RA_2e_any_kcal; min_dG_2e_HDH_kcal | ΔG ArX + e⁻ → ArX•⁻ + ΔG ArX•⁻ + e⁻ → Ar⁻ + X⁻ + ΔG ArX + H⁺ + 2e⁻ → ArH + X⁻ | 2.022 | 0.57015 | 0.43272 | 0.72172 | 0.69657 | 0.60554 | 0.44286 | 1.4689 | 3.9292 | 0.67211 | 9.5546 | no | -32.2208 | -0.2264 | -0.13032 | -0.018567 | -0.85595 | -0.48122 | -0.024113
M6SMD | 2 | VEA_eV; min_dG_2e_HDH_kcal | vertical electron affinity + ΔG ArX + H⁺ + 2e⁻ → ArH + X⁻ | 2.0223 | 0.88 | 0.43255 | 0.77003 | 0.7392 | 0.69178 | 0.46852 | 1.3618 | 1.7061 | 0.87326 | 4.2119 | no | 33.2836 | 9.154 | 0.22861 |  | 1.1068 | 0.29689
B3gas | 2 | VEA_eV; max_dr_CX_RA_A | vertical electron affinity + largest C–X elongation in ArX•⁻ | 2.0225 | 0.68353 | 0.43247 | 0.73457 | 0.70516 | 0.65155 | 0.47013 | 1.4479 | 1.6385 | 0.40341 | 1.1944 | no | -2.1071 | 4.3508 | 0.41496 |  | 0.86113 | 0.057066
M6gas | 3 | LUMO_RA_eV; n_X; omega_dSCF_eV | LUMO of the radical anion ArX•⁻ + number of halogens + electrophilicity index (ΔSCF) | 2.0229 | 0.61 | 0.43222 | 0.77841 | 0.74425 | 0.66753 | 0.43383 | 1.3485 | 6.412 | 0.91294 | 7.4482 | yes | -8.7126 | -0.95525 | 0.61172 | 6.2774 | -0.14629 | 0.35486 | 0.43604
B3gas | 2 | min_dG_RA_2e_any_kcal; VEA_eV | ΔG ArX•⁻ + e⁻ → Ar⁻ + X⁻ + vertical electron affinity | 2.0233 | 0.61921 | 0.43197 | 0.73697 | 0.70488 | 0.65122 | 0.45869 | 1.4486 | 4.0307 | 0.65968 | 1.7705 | no | -2.6986 | -0.018429 | 4.0149 |  | -0.065878 | 0.79465
B3SMD | 3 | LUMO_eV; min_BDE_kcal; eff_dG_act_concerted_kcal @ -2.00 V | LUMO of ArX + weakest C–X bond enthalpy + Savéant concerted barrier | 2.0233 | 0.80163 | 0.43197 | 0.83403 | 0.79092 | 0.7282 | 0.38021 | 1.2193 | 9.9684 | 0.9275 | 16.3329 | yes | -2.8267 | -3.4347 | 0.026576 | -0.32041 | -0.63083 | 0.074936 | -0.30908
M6SMD | 3 | n_X; VEA_eV; max_dr_CX_RA_A | number of halogens + vertical electron affinity + largest C–X elongation in ArX•⁻ | 2.0235 | 0.68996 | 0.43187 | 0.75923 | 0.73539 | 0.65601 | 0.45012 | 1.3717 | 11.3771 | 0.90411 | 6.173 | yes | -10.8878 | 0.52143 | 4.779 | 0.029685 | 0.30249 | 0.57781 | 0.0088752
B3gas | 3 | n_X; omega_dSCF_eV; min_BDE_kcal | number of halogens + electrophilicity index (ΔSCF) + weakest C–X bond enthalpy | 2.0236 | 0.70652 | 0.43184 | 0.80229 | 0.7676 | 0.69788 | 0.37173 | 1.2855 | 11.3996 | 0.80109 | 5.2704 | no | -7.6853 | 0.85998 | 4.9164 | -0.0356 | 0.49889 | 0.38312 | -0.097074
B3SMD | 3 | LUMO_eV; n_X; min_BDE_kcal | LUMO of ArX + number of halogens + weakest C–X bond enthalpy | 2.0237 | 0.8415 | 0.43178 | 0.84008 | 0.80146 | 0.7419 | 0.34526 | 1.1881 | 9.7858 | 0.8685 | 6.0105 | no | -5.6782 | -3.2495 | 0.4974 | -0.032255 | -0.59682 | 0.28855 | -0.090951
M6gas | 3 | LUMO_RA_eV; VEA_eV; omega_dSCF_eV | LUMO of the radical anion ArX•⁻ + vertical electron affinity + electrophilicity index (ΔSCF) | 2.0238 | 0.52255 | 0.43173 | 0.75924 | 0.72436 | 0.64167 | 0.34315 | 1.4 | 6.3196 | 0.98046 | 26.0525 | yes | -11.2103 | -0.70973 | 0.42173 | 10.1275 | -0.10869 | 0.080269 | 0.70347
M6gas | 3 | min_dG_RA_2e_any_kcal; VEA_eV; min_dG_2e_HDH_kcal | ΔG ArX•⁻ + e⁻ → Ar⁻ + X⁻ + vertical electron affinity + ΔG ArX + H⁺ + 2e⁻ → ArH + X⁻ | 2.0239 | 0.53004 | 0.43166 | 0.76172 | 0.72244 | 0.63917 | 0.41519 | 1.4048 | 5.9687 | 0.83548 | 6.109 | no | -50.5819 | -0.022687 | 3.4377 | -0.11503 | -0.073081 | 0.65431 | -0.21473
M6SMD | 3 | min_dG_frag_any_kcal; VEA_eV; max_fplus_CX | ΔG ArX•⁻ → Ar• + X⁻ + vertical electron affinity + largest Fukui f+ on a C–X bond | 2.0247 | 0.61801 | 0.43118 | 0.80111 | 0.76584 | 0.6956 | 0.39607 | 1.2903 | 1.502 | 0.65663 | 1.9542 | no | -10.3852 | 0.068542 | 6.5873 | -6.4213 | 0.24178 | 0.79644 | -0.094824
B3SMD | 3 | min_dG_1e_kcal; n_X; min_dG0_act_concerted_kcal | ΔG ArX + e⁻ → Ar• + X⁻ + number of halogens + Savéant intrinsic barrier (weakest C–X) | 2.0253 | 0.58144 | 0.43087 | 0.77695 | 0.74187 | 0.66443 | 0.37306 | 1.3548 | 32.0069 | 0.77502 | 6.1141 | no | -7.9838 | -0.22887 | 0.77265 | -0.46839 | -0.30186 | 0.44822 | -0.38857
B3SMD | 2 | min_dG_2e_carbanion_kcal; min_dG_rad_red_kcal | ΔG ArX + 2e⁻ → Ar⁻ + X⁻ + ΔG Ar• + e⁻ → Ar⁻ | 2.0253 | 0.42711 | 0.43086 | 0.66904 | 0.63876 | 0.57308 | 0.36636 | 1.6027 | 4.5466 | 0.98436 | 32.2301 | yes | -19.8992 | 0.10804 | -0.36666 |  | 0.50099 | -1.2875
B3gas | 3 | min_dG_1e_kcal; n_X; omega_dSCF_eV | ΔG ArX + e⁻ → Ar• + X⁻ + number of halogens + electrophilicity index (ΔSCF) | 2.026 | 0.69103 | 0.43047 | 0.80574 | 0.77017 | 0.70123 | 0.38369 | 1.2783 | 9.5985 | 0.80109 | 6.9879 | no | -10.6218 | -0.081283 | 0.88031 | 4.0591 | -0.14812 | 0.51067 | 0.31631
M6SMD | 3 | dG_ET_any_kcal; min_wiberg_CX_parent; max_dr_CX_RA_A | ΔG ArX + e⁻ → ArX•⁻ + weakest Wiberg C–X bond order + largest C–X elongation in ArX•⁻ | 2.0261 | 0.61092 | 0.43044 | 0.77519 | 0.74228 | 0.66496 | 0.44923 | 1.3537 | 3.9925 | 0.46609 | 1.5724 | no | -47.6538 | -0.19017 | 34.0981 | -1.3178 | -0.71897 | 0.19756 | -0.39398
M6gas | 3 | n_X; min_BDE_kcal; max_dr_CX_RA_A | number of halogens + weakest C–X bond enthalpy + largest C–X elongation in ArX•⁻ | 2.0266 | 0.43312 | 0.43016 | 0.79282 | 0.74475 | 0.66817 | 0.49517 | 1.3472 | 19.8324 | 0.30374 | 1.1058 | no | -0.82592 | 1.4453 | -0.077446 | 0.57937 | 0.83844 | -0.2475 | 0.078008
B3gas | 3 | min_dG_1e_kcal; n_X; max_dr_CX_RA_A | ΔG ArX + e⁻ → Ar• + X⁻ + number of halogens + largest C–X elongation in ArX•⁻ | 2.0268 | 0.49893 | 0.43002 | 0.80046 | 0.75703 | 0.68414 | 0.53386 | 1.3144 | 8.4401 | 0.42667 | 1.456 | no | -8.5925 | -0.16639 | 1.2405 | 0.27758 | -0.30322 | 0.71965 | 0.038174
M6SMD | 2 | min_dG_rad_red_kcal; max_dr_CX_RA_A | ΔG Ar• + e⁻ → Ar⁻ + largest C–X elongation in ArX•⁻ | 2.0271 | 0.63375 | 0.42985 | 0.6516 | 0.63256 | 0.56575 | 0.44108 | 1.6164 | 3.3284 | 0.28618 | 1.0892 | no | -23.1349 | -0.21633 | -0.39606 |  | -0.75331 | -0.11841
B3gas | 3 | LUMO_eV; min_dG_rad_red_kcal; min_BDE_kcal | LUMO of ArX + ΔG Ar• + e⁻ → Ar⁻ + weakest C–X bond enthalpy | 2.0273 | 0.81464 | 0.42975 | 0.8394 | 0.80414 | 0.74539 | 0.43678 | 1.1801 | 7.8765 | 0.87073 | 4.8832 | no | -5.9394 | -2.6533 | -0.073451 | -0.050765 | -0.44946 | -0.42554 | -0.13842
M6SMD | 2 | min_dG_frag_any_kcal; min_wiberg_CX_parent | ΔG ArX•⁻ → Ar• + X⁻ + weakest Wiberg C–X bond order | 2.0277 | 0.51085 | 0.42952 | 0.65388 | 0.63016 | 0.56292 | 0.38694 | 1.6216 | 4.7729 | 0.065688 | 1.0043 | no | -99.7142 | 0.15413 | 93.862 |  | 0.54367 | 0.54383
M6gas | 3 | LUMO_RA_eV; VEA_eV; min_dG_2e_HDH_kcal | LUMO of the radical anion ArX•⁻ + vertical electron affinity + ΔG ArX + H⁺ + 2e⁻ → ArH + X⁻ | 2.0279 | 0.50614 | 0.42943 | 0.75885 | 0.72155 | 0.63801 | 0.37763 | 1.4071 | 3.6478 | 0.78627 | 2.8868 | no | -48.889 | 0.1938 | 3.8652 | -0.11238 | 0.029679 | 0.73568 | -0.20979
B3SMD | 3 | LUMO_eV; min_dG0_act_concerted_kcal; eff_dG_act_concerted_kcal @ -2.00 V | LUMO of ArX + Savéant intrinsic barrier (weakest C–X) + Savéant concerted barrier | 2.0282 | 0.78906 | 0.42922 | 0.83316 | 0.78963 | 0.72652 | 0.37648 | 1.223 | 12.183 | 0.9275 | 26.3664 | yes | -3.1854 | -3.5284 | 0.073586 | -0.30187 | -0.64804 | 0.061047 | -0.2912
B3SMD | 3 | LUMO_eV; min_dG_2e_carbanion_kcal; min_BDE_kcal | LUMO of ArX + ΔG ArX + 2e⁻ → Ar⁻ + X⁻ + weakest C–X bond enthalpy | 2.0285 | 0.77148 | 0.42905 | 0.85551 | 0.81399 | 0.75819 | 0.39427 | 1.15 | 19.5175 | 0.78904 | 6.1817 | no | -13.9843 | -2.7128 | -0.082756 | -0.0712 | -0.49824 | -0.38375 | -0.20076
M6gas | 3 | min_dG_2e_carbanion_kcal; max_fplus_CX; max_dr_CX_RA_A | ΔG ArX + 2e⁻ → Ar⁻ + X⁻ + largest Fukui f+ on a C–X bond + largest C–X elongation in ArX•⁻ | 2.0285 | 0.48539 | 0.42905 | 0.81234 | 0.76505 | 0.69456 | 0.5076 | 1.2925 | 1.9389 | 0.19701 | 1.0781 | no | -10.2803 | -0.13495 | 3.0176 | 0.16999 | -0.87335 | 0.08046 | 0.022887
B3SMD | 3 | LUMO_eV; min_dG_2e_HDH_kcal; min_dG0_act_concerted_kcal | LUMO of ArX + ΔG ArX + H⁺ + 2e⁻ → ArH + X⁻ + Savéant intrinsic barrier (weakest C–X) | 2.0286 | 0.77486 | 0.42903 | 0.84207 | 0.79897 | 0.73867 | 0.3935 | 1.1956 | 7.2061 | 0.67053 | 9.5022 | no | -37.6287 | -2.9454 | -0.18177 | -0.32976 | -0.54096 | -0.29862 | -0.27357
B3SMD | 3 | min_dG_rad_red_kcal; max_fplus_CX; min_wiberg_CX_parent | ΔG Ar• + e⁻ → Ar⁻ + largest Fukui f+ on a C–X bond + weakest Wiberg C–X bond order | 2.0288 | 0.62024 | 0.42892 | 0.68608 | 0.66876 | 0.56939 | 0.45851 | 1.5347 | 8.3817 | 0.75871 | 2.4494 | no | -8.1265 | -0.22655 | 8.0503 | -16.5397 | -0.79554 | 0.20405 | -0.10418
B3gas | 3 | LUMO_eV; min_wiberg_CX_parent; max_dr_CX_RA_A | LUMO of ArX + weakest Wiberg C–X bond order + largest C–X elongation in ArX•⁻ | 2.0288 | 0.7119 | 0.42892 | 0.81111 | 0.77488 | 0.70734 | 0.44939 | 1.2652 | 4.9831 | 0.47844 | 1.502 | no | -19.7894 | -5.3944 | 8.5244 | 1.0697 | -0.9138 | 0.050706 | 0.14711
M6gas | 3 | omega_dSCF_eV; min_dG_2e_HDH_kcal; max_fplus_CX | electrophilicity index (ΔSCF) + ΔG ArX + H⁺ + 2e⁻ → ArH + X⁻ + largest Fukui f+ on a C–X bond | 2.029 | 0.6125 | 0.42882 | 0.81962 | 0.78667 | 0.72267 | 0.41546 | 1.2316 | 1.3468 | 0.51489 | 1.4009 | no | -58.142 | 11.1347 | -0.10163 | 7.2575 | 0.77343 | -0.18973 | 0.19351
M6gas | 3 | n_X; VEA_eV; min_dG_rad_red_kcal | number of halogens + vertical electron affinity + ΔG Ar• + e⁻ → Ar⁻ | 2.0291 | 0.6069 | 0.42872 | 0.7631 | 0.72381 | 0.64095 | 0.49759 | 1.4014 | 2.8774 | 0.97597 | 24.968 | yes | -4.9411 | -0.13609 | 2.5465 | -0.080261 | -0.078947 | 0.48468 | -0.46385
M6SMD | 3 | dG_ET_any_kcal; max_fplus_CX; max_dr_CX_RA_A | ΔG ArX + e⁻ → ArX•⁻ + largest Fukui f+ on a C–X bond + largest C–X elongation in ArX•⁻ | 2.0291 | 0.56845 | 0.42871 | 0.74793 | 0.71892 | 0.63459 | 0.45295 | 1.4137 | 4.1111 | 0.52669 | 1.7215 | no | -12.618 | -0.21872 | -3.3958 | -1.7451 | -0.82691 | -0.050146 | -0.52175
B3gas | 3 | omega_dSCF_eV; min_dG_rad_red_kcal; max_dr_CX_RA_A | electrophilicity index (ΔSCF) + ΔG Ar• + e⁻ → Ar⁻ + largest C–X elongation in ArX•⁻ | 2.0298 | 0.7151 | 0.42834 | 0.83671 | 0.80084 | 0.74109 | 0.45955 | 1.19 | 3.1434 | 0.77062 | 2.5606 | no | -13.3769 | 6.0701 | -0.086959 | 0.49359 | 0.47302 | -0.5038 | 0.06788
M6SMD | 3 | VEA_eV; min_dG_rad_red_kcal; min_wiberg_CX_parent | vertical electron affinity + ΔG Ar• + e⁻ → Ar⁻ + weakest Wiberg C–X bond order | 2.0299 | 0.87202 | 0.4283 | 0.78709 | 0.76162 | 0.69011 | 0.48476 | 1.3019 | 8.7297 | 0.83966 | 3.8608 | no | 24.7054 | 6.109 | -0.10296 | -43.6597 | 0.73862 | -0.35853 | -0.25296
B3gas | 3 | LUMO_eV; min_dG_1e_kcal; min_dG_2e_HDH_kcal | LUMO of ArX + ΔG ArX + e⁻ → Ar• + X⁻ + ΔG ArX + H⁺ + 2e⁻ → ArH + X⁻ | 2.0304 | 0.84044 | 0.42801 | 0.85132 | 0.81491 | 0.75938 | 0.44169 | 1.1472 | 5.648 | 0.97815 | 62.2294 | yes | -435.1468 | -2.6305 | 0.78122 | -1.0226 | -0.44561 | 1.4236 | -1.7802
B3gas | 2 | LUMO_eV; omega_dSCF_eV | LUMO of ArX + electrophilicity index (ΔSCF) | 2.0308 | 0.87249 | 0.4278 | 0.79164 | 0.75878 | 0.71492 | 0.38963 | 1.3097 | 1.6507 | 0.94543 | 9.4194 | yes | -10.6006 | -4.4904 | 1.4875 |  | -0.76067 | 0.11592
B3gas | 3 | LUMO_eV; VEA_eV; max_dr_CX_RA_A | LUMO of ArX + vertical electron affinity + largest C–X elongation in ArX•⁻ | 2.0309 | 0.69442 | 0.42774 | 0.81862 | 0.77995 | 0.71393 | 0.4356 | 1.2509 | 1.5836 | 0.92246 | 7.1606 | yes | -9.08 | -4.32 | 1.0982 | 0.97911 | -0.7318 | 0.21737 | 0.13465
B3SMD | 3 | LUMO_eV; min_dG_2e_carbanion_kcal; n_X | LUMO of ArX + ΔG ArX + 2e⁻ → Ar⁻ + X⁻ + number of halogens | 2.0313 | 0.90019 | 0.42752 | 0.83125 | 0.79729 | 0.73647 | 0.35946 | 1.2006 | 4.1183 | 0.94809 | 15.9476 | yes | -11.9868 | -3.8967 | -0.024751 | 0.15801 | -0.71568 | -0.11477 | 0.091661
B3gas | 2 | n_X; max_fplus_CX | number of halogens + largest Fukui f+ on a C–X bond | 2.032 | 0.65861 | 0.4271 | 0.74473 | 0.71481 | 0.66296 | 0.40039 | 1.424 | 2.4535 | 0.16122 | 1.0267 | no | -8.5871 | 1.4727 | 7.532 |  | 0.85433 | 0.20024
M6gas | 2 | LUMO_eV; min_dG_rad_red_kcal | LUMO of ArX + ΔG Ar• + e⁻ → Ar⁻ | 2.0321 | 0.89291 | 0.42706 | 0.75466 | 0.73283 | 0.68425 | 0.57161 | 1.3783 | 3.5182 | 0.88508 | 4.6162 | no | -7.5649 | -3.2065 | -0.072467 |  | -0.46288 | -0.41881
M6SMD | 3 | min_dG_2e_carbanion_kcal; dG_ET_any_kcal; VEA_eV | ΔG ArX + 2e⁻ → Ar⁻ + X⁻ + ΔG ArX + e⁻ → ArX•⁻ + vertical electron affinity | 2.0321 | 0.67472 | 0.42704 | 0.78935 | 0.7582 | 0.68566 | 0.48992 | 1.3112 | 3.1532 | 0.88059 | 5.0874 | no | -18.0862 | -0.035276 | -0.064124 | 4.6312 | -0.14875 | -0.24243 | 0.55994
M6SMD | 3 | min_dG_2e_carbanion_kcal; min_dG_RA_2e_any_kcal; VEA_eV | ΔG ArX + 2e⁻ → Ar⁻ + X⁻ + ΔG ArX•⁻ + e⁻ → Ar⁻ + X⁻ + vertical electron affinity | 2.0322 | 0.67469 | 0.42701 | 0.78939 | 0.75824 | 0.68571 | 0.48987 | 1.3111 | 3.1529 | 0.88059 | 6.4255 | no | -18.0876 | -0.099423 | 0.064139 | 4.6308 | -0.41923 | 0.23684 | 0.55989
M6SMD | 3 | dG_ET_any_kcal; min_dG_RA_2e_any_kcal; VEA_eV | ΔG ArX + e⁻ → ArX•⁻ + ΔG ArX•⁻ + e⁻ → Ar⁻ + X⁻ + vertical electron affinity | 2.0322 | 0.67465 | 0.42699 | 0.78934 | 0.75818 | 0.68563 | 0.48983 | 1.3113 | 3.1478 | 0.6459 | 5.1675 | no | -18.0773 | -0.099334 | -0.035197 | 4.6333 | -0.37555 | -0.12997 | 0.56019
B3SMD | 3 | LUMO_eV; min_BDE_kcal; min_wiberg_CX_parent | LUMO of ArX + weakest C–X bond enthalpy + weakest Wiberg C–X bond order | 2.0325 | 0.80302 | 0.4268 | 0.8875 | 0.84807 | 0.80249 | 0.353 | 1.0394 | 9.9203 | 0.57248 | 10.6104 | no | -119.6363 | -0.65009 | -0.25052 | 129.7951 | -0.1194 | -0.70639 | 0.81757
B3gas | 3 | LUMO_eV; min_dG_2e_carbanion_kcal; omega_dSCF_eV | LUMO of ArX + ΔG ArX + 2e⁻ → Ar⁻ + X⁻ + electrophilicity index (ΔSCF) | 2.0329 | 0.73589 | 0.4266 | 0.84377 | 0.80839 | 0.75091 | 0.42376 | 1.1672 | 2.3601 | 0.94543 | 14.0243 | yes | -11.1785 | -1.6688 | -0.080422 | 1.2932 | -0.28269 | -0.54037 | 0.10077
M6SMD | 3 | VEA_eV; min_dG_2e_HDH_kcal; eff_dG_act_concerted_kcal @ -2.00 V | vertical electron affinity + ΔG ArX + H⁺ + 2e⁻ → ArH + X⁻ + Savéant concerted barrier | 2.0341 | 0.79047 | 0.42592 | 0.83455 | 0.79511 | 0.73365 | 0.45857 | 1.207 | 7.9371 | 0.87326 | 21.8773 | no | -61.3357 | 0.9342 | -0.33154 | -0.57671 | 0.11295 | -0.43057 | -0.55689
M6SMD | 3 | VEA_eV; min_dG_2e_HDH_kcal; eff_dG_act_combined_kcal @ -2.00 V | vertical electron affinity + ΔG ArX + H⁺ + 2e⁻ → ArH + X⁻ + combined stepwise + concerted | 2.0341 | 0.79047 | 0.42592 | 0.83455 | 0.79511 | 0.73365 | 0.45857 | 1.207 | 7.9371 | 0.87326 | 21.8773 | no | -61.3357 | 0.9342 | -0.33154 | -0.57671 | 0.11295 | -0.43057 | -0.55689
B3SMD | 3 | LUMO_eV; min_dG_2e_carbanion_kcal; eff_dG_act_concerted_kcal @ -2.00 V | LUMO of ArX + ΔG ArX + 2e⁻ → Ar⁻ + X⁻ + Savéant concerted barrier | 2.0348 | 0.81974 | 0.42553 | 0.84412 | 0.80252 | 0.74328 | 0.38274 | 1.185 | 9.2807 | 0.9275 | 9.5231 | yes | -8.9988 | -2.9723 | -0.041177 | -0.21156 | -0.5459 | -0.19095 | -0.20408
B3SMD | 3 | LUMO_eV; min_dG_rad_red_kcal; eff_dG_act_concerted_kcal @ -2.00 V | LUMO of ArX + ΔG Ar• + e⁻ → Ar⁻ + Savéant concerted barrier | 2.0352 | 0.85764 | 0.42532 | 0.85217 | 0.81364 | 0.75773 | 0.37567 | 1.1511 | 6.3558 | 0.9275 | 8.1808 | yes | -10.7864 | -3.0831 | -0.072236 | -0.13549 | -0.56625 | -0.25366 | -0.1307
M6SMD | 3 | min_dG_frag_any_kcal; eff_dG_act_concerted_kcal @ -2.00 V; max_dr_CX_RA_A | ΔG ArX•⁻ → Ar• + X⁻ + Savéant concerted barrier + largest C–X elongation in ArX•⁻ | 2.0363 | 0.63555 | 0.42469 | 0.73533 | 0.70558 | 0.61726 | 0.44941 | 1.4469 | 2.3086 | 0.736 | 3.2955 | no | 7.843 | 0.14119 | -0.3559 | -1.6358 | 0.49803 | -0.34367 | -0.48907
M6SMD | 3 | min_dG_frag_any_kcal; eff_dG_act_combined_kcal @ -2.00 V; max_dr_CX_RA_A | ΔG ArX•⁻ → Ar• + X⁻ + combined stepwise + concerted + largest C–X elongation in ArX•⁻ | 2.0363 | 0.63555 | 0.42469 | 0.73533 | 0.70558 | 0.61726 | 0.44941 | 1.4469 | 2.3086 | 0.736 | 3.2955 | no | 7.843 | 0.14119 | -0.3559 | -1.6358 | 0.49803 | -0.34367 | -0.48907
B3gas | 2 | LUMO_eV; min_dG_RA_2e_any_kcal | LUMO of ArX + ΔG ArX•⁻ + e⁻ → Ar⁻ + X⁻ | 2.0372 | 0.83232 | 0.42419 | 0.79132 | 0.75765 | 0.71358 | 0.44975 | 1.3127 | 3.7891 | 0.6924 | 1.9209 | no | -9.8207 | -5.2353 | 0.0066999 |  | -0.88684 | 0.02395
B3gas | 3 | LUMO_eV; n_X; min_wiberg_CX_parent | LUMO of ArX + number of halogens + weakest Wiberg C–X bond order | 2.0376 | 0.81361 | 0.42392 | 0.79657 | 0.76363 | 0.69272 | 0.37791 | 1.2964 | 4.4723 | 0.90648 | 7.1931 | yes | -7.1613 | -4.1097 | 0.34321 | -2.2471 | -0.69617 | 0.1991 | -0.013366
M6gas | 2 | min_dG_RA_2e_any_kcal; min_dG_2e_HDH_kcal | ΔG ArX•⁻ + e⁻ → Ar⁻ + X⁻ + ΔG ArX + H⁺ + 2e⁻ → ArH + X⁻ | 2.0377 | 0.35173 | 0.42387 | 0.70187 | 0.65236 | 0.58915 | 0.43152 | 1.5722 | 5.2417 | 0.23025 | 1.056 | no | -113.9657 | -0.17452 | -0.24896 |  | -0.56217 | -0.46477
M6gas | 3 | min_dG_1e_kcal; omega_dSCF_eV; max_fplus_CX | ΔG ArX + e⁻ → Ar• + X⁻ + electrophilicity index (ΔSCF) + largest Fukui f+ on a C–X bond | 2.0377 | 0.6148 | 0.42387 | 0.81127 | 0.77776 | 0.71109 | 0.41291 | 1.2571 | 18.7988 | 0.36409 | 1.1716 | no | -16.6284 | -0.071402 | 11.8334 | 7.8742 | -0.1408 | 0.82197 | 0.20995
M6SMD | 3 | min_dG_2e_HDH_kcal; min_dG_rad_red_kcal; min_BDE_kcal | ΔG ArX + H⁺ + 2e⁻ → ArH + X⁻ + ΔG Ar• + e⁻ → Ar⁻ + weakest C–X bond enthalpy | 2.0378 | 0.88264 | 0.42383 | 0.85327 | 0.82295 | 0.76984 | 0.44711 | 1.122 | 11.3301 | 0.86893 | 6.9361 | no | -109.5899 | -0.53995 | -0.068139 | -0.1783 | -0.70122 | -0.23728 | -0.58946
M6gas | 3 | VEA_eV; omega_dSCF_eV; max_dr_CX_RA_A | vertical electron affinity + electrophilicity index (ΔSCF) + largest C–X elongation in ArX•⁻ | 2.038 | 0.46538 | 0.42371 | 0.75264 | 0.7168 | 0.63184 | 0.4274 | 1.419 | 2.9339 | 0.98046 | 25.8769 | yes | -13.1853 | 0.6326 | 10.5106 | 0.067938 | 0.12041 | 0.73008 | 0.0091474
B3SMD | 3 | min_dG_1e_kcal; n_X; min_BDE_kcal | ΔG ArX + e⁻ → Ar• + X⁻ + number of halogens + weakest C–X bond enthalpy | 2.038 | 0.66107 | 0.4237 | 0.79213 | 0.7587 | 0.68632 | 0.3153 | 1.3099 | 24.4274 | 0.77502 | 4.4992 | no | -9.0469 | -0.20658 | 0.94453 | -0.13395 | -0.27247 | 0.54793 | -0.37771
B3gas | 3 | VEA_eV; min_BDE_kcal; max_dr_CX_RA_A | vertical electron affinity + weakest C–X bond enthalpy + largest C–X elongation in ArX•⁻ | 2.038 | 0.60345 | 0.42369 | 0.77955 | 0.74293 | 0.6658 | 0.46094 | 1.352 | 5.0485 | 0.61032 | 2.2617 | no | -9.9157 | 5.3652 | 0.098171 | 1.0891 | 1.0619 | 0.26769 | 0.14978
M6gas | 3 | min_dG_RA_2e_any_kcal; VEA_eV; min_wiberg_CX_parent | ΔG ArX•⁻ + e⁻ → Ar⁻ + X⁻ + vertical electron affinity + weakest Wiberg C–X bond order | 2.0387 | 0.60607 | 0.4233 | 0.75095 | 0.71738 | 0.63259 | 0.46563 | 1.4176 | 4.1219 | 0.83548 | 3.6323 | no | -28.9736 | 0.052691 | 4.7797 | 28.5686 | 0.16973 | 0.90974 | 0.15756
M6SMD | 2 | min_dG_1e_kcal; min_dG_2e_carbanion_kcal | ΔG ArX + e⁻ → Ar• + X⁻ + ΔG ArX + 2e⁻ → Ar⁻ + X⁻ | 2.0391 | 0.53215 | 0.42311 | 0.64643 | 0.62345 | 0.55498 | 0.36446 | 1.6363 | 4.5763 | 0.87285 | 4.1995 | no | -23.8276 | 0.24805 | -0.23158 |  | 0.22272 | -0.97648
B3gas | 2 | omega_dSCF_eV; min_wiberg_CX_parent | electrophilicity index (ΔSCF) + weakest Wiberg C–X bond order | 2.0391 | 0.80863 | 0.42308 | 0.76965 | 0.73704 | 0.68923 | 0.36872 | 1.3674 | 8.1033 | 0.30018 | 1.099 | no | -50.0796 | 9.9116 | 35.1119 |  | 0.77238 | 0.20886
M6gas | 3 | min_dG_rad_red_kcal; min_BDE_kcal; max_dr_CX_RA_A | ΔG Ar• + e⁻ → Ar⁻ + weakest C–X bond enthalpy + largest C–X elongation in ArX•⁻ | 2.0394 | 0.38782 | 0.42294 | 0.79157 | 0.73719 | 0.65835 | 0.4984 | 1.367 | 10.0556 | 0.20825 | 1.0511 | no | -3.2699 | -0.14071 | -0.070749 | -0.046363 | -0.81321 | -0.22609 | -0.0062425
M6gas | 3 | n_X; min_dG_2e_HDH_kcal; max_fplus_CX | number of halogens + ΔG ArX + H⁺ + 2e⁻ → ArH + X⁻ + largest Fukui f+ on a C–X bond | 2.0398 | 0.53103 | 0.42271 | 0.80543 | 0.76563 | 0.69532 | 0.41791 | 1.2909 | 25.5648 | 0.39103 | 1.1842 | no | -79.0514 | 1.1952 | -0.17228 | 1.6997 | 0.69337 | -0.32162 | 0.04532
M6SMD | 3 | min_dG_2e_carbanion_kcal; omega_dSCF_eV; eff_dG_act_concerted_kcal @ -2.00 V | ΔG ArX + 2e⁻ → Ar⁻ + X⁻ + electrophilicity index (ΔSCF) + Savéant concerted barrier | 2.0408 | 0.86679 | 0.42213 | 0.8367 | 0.80249 | 0.74324 | 0.41171 | 1.1851 | 12.0353 | 0.85576 | 5.1517 | no | -11.8299 | -0.083362 | 3.2064 | -0.39855 | -0.35151 | 0.29026 | -0.38485
M6SMD | 3 | min_dG_2e_carbanion_kcal; omega_dSCF_eV; eff_dG_act_combined_kcal @ -2.00 V | ΔG ArX + 2e⁻ → Ar⁻ + X⁻ + electrophilicity index (ΔSCF) + combined stepwise + concerted | 2.0408 | 0.86679 | 0.42213 | 0.8367 | 0.80249 | 0.74324 | 0.41171 | 1.1851 | 12.0353 | 0.85576 | 5.1517 | no | -11.8299 | -0.083362 | 3.2064 | -0.39855 | -0.35151 | 0.29026 | -0.38485
M6gas | 3 | VEA_eV; min_dG_rad_red_kcal; max_fplus_CX | vertical electron affinity + ΔG Ar• + e⁻ → Ar⁻ + largest Fukui f+ on a C–X bond | 2.0408 | 0.94344 | 0.42211 | 0.79016 | 0.7665 | 0.69645 | 0.57489 | 1.2885 | 4.3331 | 0.91132 | 8.4225 | yes | -3.4319 | 4.189 | -0.015956 | 9.2933 | 0.79731 | -0.092213 | 0.24779
B3SMD | 3 | n_X; min_dG_rad_red_kcal; min_wiberg_CX_parent | number of halogens + ΔG Ar• + e⁻ → Ar⁻ + weakest Wiberg C–X bond order | 2.0412 | 0.50903 | 0.42191 | 0.71286 | 0.67589 | 0.57865 | 0.38985 | 1.5181 | 9.4442 | 0.96965 | 21.2433 | yes | -5.4115 | 1.491 | 0.01196 | -0.48924 | 0.86492 | 0.041995 | -0.0030817
M6SMD | 3 | dG_ET_any_kcal; min_dG_frag_any_kcal; omega_dSCF_eV | ΔG ArX + e⁻ → ArX•⁻ + ΔG ArX•⁻ → Ar• + X⁻ + electrophilicity index (ΔSCF) | 2.0414 | 0.67764 | 0.42179 | 0.79816 | 0.76043 | 0.68856 | 0.3804 | 1.3052 | 3.7043 | 0.97215 | 118.2516 | yes | 0.4948 | 0.34852 | 0.38561 | 11.61 | 1.3176 | 1.3602 | 1.051
M6gas | 2 | dG_ET_any_kcal; max_fplus_CX | ΔG ArX + e⁻ → ArX•⁻ + largest Fukui f+ on a C–X bond | 2.0415 | 0.71733 | 0.42173 | 0.75754 | 0.72797 | 0.67851 | 0.41959 | 1.3908 | 2.1554 | 0.094908 | 1.0091 | no | -5.6562 | -0.20853 | 0.73144 |  | -0.85114 | 0.019503
M6SMD | 3 | min_dG_1e_kcal; dG_ET_any_kcal; omega_dSCF_eV | ΔG ArX + e⁻ → Ar• + X⁻ + ΔG ArX + e⁻ → ArX•⁻ + electrophilicity index (ΔSCF) | 2.0418 | 0.67817 | 0.42158 | 0.79823 | 0.76049 | 0.68864 | 0.38011 | 1.305 | 3.7266 | 0.87645 | 8.3937 | no | 0.53396 | 0.38639 | -0.0371 | 11.6155 | 0.34694 | -0.14026 | 1.0515
M6SMD | 3 | min_dG_1e_kcal; min_dG_frag_any_kcal; omega_dSCF_eV | ΔG ArX + e⁻ → Ar• + X⁻ + ΔG ArX•⁻ → Ar• + X⁻ + electrophilicity index (ΔSCF) | 2.0419 | 0.6782 | 0.42152 | 0.79823 | 0.76049 | 0.68863 | 0.38006 | 1.305 | 3.7257 | 0.87645 | 8.3934 | no | 0.5351 | 0.34933 | 0.037081 | 11.6163 | 0.31367 | 0.1308 | 1.0516
M6SMD | 2 | omega_dSCF_eV; max_fplus_CX | electrophilicity index (ΔSCF) + largest Fukui f+ on a C–X bond | 2.0421 | 0.64848 | 0.4214 | 0.7413 | 0.70542 | 0.65186 | 0.35664 | 1.4473 | 1.9538 | 0.65549 | 1.7533 | no | -17.5694 | 9.6565 | -3.6419 |  | 0.87416 | -0.05378
M6gas | 3 | VEA_eV; omega_dSCF_eV; min_wiberg_CX_parent | vertical electron affinity + electrophilicity index (ΔSCF) + weakest Wiberg C–X bond order | 2.0427 | 0.63373 | 0.42108 | 0.74706 | 0.71821 | 0.63367 | 0.37398 | 1.4155 | 5.7456 | 0.98046 | 39.2959 | yes | -20.8705 | 1.2441 | 8.4493 | 9.5178 | 0.2368 | 0.5869 | 0.052492
M6SMD | 3 | n_X; min_dG_2e_HDH_kcal; max_dr_CX_RA_A | number of halogens + ΔG ArX + H⁺ + 2e⁻ → ArH + X⁻ + largest C–X elongation in ArX•⁻ | 2.0427 | 0.53423 | 0.42107 | 0.72276 | 0.68741 | 0.59363 | 0.48816 | 1.4909 | 5.2912 | 0.83845 | 4.2297 | no | 19.2487 | 1.5827 | 0.12367 | -0.40265 | 0.91813 | 0.16061 | -0.12038
B3SMD | 3 | min_dG_1e_kcal; n_X; min_wiberg_CX_parent | ΔG ArX + e⁻ → Ar• + X⁻ + number of halogens + weakest Wiberg C–X bond order | 2.0434 | 0.55415 | 0.42067 | 0.72769 | 0.69309 | 0.60102 | 0.35219 | 1.4772 | 3.1473 | 0.92449 | 8.8476 | yes | -34.3005 | 0.29651 | 1.5983 | 44.939 | 0.39107 | 0.92716 | 0.28307
M6SMD | 3 | dG_ET_any_kcal; VEA_eV; max_fplus_CX | ΔG ArX + e⁻ → ArX•⁻ + vertical electron affinity + largest Fukui f+ on a C–X bond | 2.0443 | 0.61515 | 0.42016 | 0.79642 | 0.7603 | 0.68839 | 0.39356 | 1.3055 | 1.5664 | 0.65663 | 2.2511 | no | -13.9773 | -0.070054 | 6.2101 | -7.6717 | -0.26485 | 0.75083 | -0.11329
M6SMD | 3 | LUMO_eV; min_dG_frag_any_kcal; VEA_eV | LUMO of ArX + ΔG ArX•⁻ → Ar• + X⁻ + vertical electron affinity | 2.0445 | 0.65377 | 0.42005 | 0.79344 | 0.76113 | 0.68946 | 0.3887 | 1.3033 | 3.8286 | 0.95217 | 13.6193 | yes | -10.0774 | -0.43937 | 0.063066 | 5.6083 | -0.068426 | 0.22246 | 0.67808
M6SMD | 3 | LUMO_eV; min_dG_1e_kcal; VEA_eV | LUMO of ArX + ΔG ArX + e⁻ → Ar• + X⁻ + vertical electron affinity | 2.045 | 0.8185 | 0.41975 | 0.80667 | 0.77628 | 0.70917 | 0.33781 | 1.2612 | 3.2185 | 0.95217 | 30.3951 | yes | 18.2136 | 0.81008 | 0.60681 | 11.9591 | 0.12616 | 0.54485 | 1.4459
M6gas | 3 | VEA_eV; min_wiberg_CX_parent; max_dr_CX_RA_A | vertical electron affinity + weakest Wiberg C–X bond order + largest C–X elongation in ArX•⁻ | 2.0451 | 0.5337 | 0.41972 | 0.74646 | 0.70985 | 0.62281 | 0.45896 | 1.4363 | 11.2513 | 0.42175 | 1.2408 | no | -26.0338 | 4.1175 | 23.5992 | 0.15505 | 0.78369 | 0.13015 | 0.020877
M6SMD | 3 | min_dG_frag_any_kcal; eff_dG_act_concerted_kcal @ -2.00 V; max_fplus_CX | ΔG ArX•⁻ → Ar• + X⁻ + Savéant concerted barrier + largest Fukui f+ on a C–X bond | 2.0451 | 0.42567 | 0.41968 | 0.75955 | 0.72195 | 0.63853 | 0.43057 | 1.4061 | 3.0753 | 0.736 | 2.5647 | no | 11.6487 | -0.050877 | -0.82473 | 31.0495 | -0.17947 | -0.79638 | 0.45851
M6SMD | 3 | min_dG_frag_any_kcal; eff_dG_act_combined_kcal @ -2.00 V; max_fplus_CX | ΔG ArX•⁻ → Ar• + X⁻ + combined stepwise + concerted + largest Fukui f+ on a C–X bond | 2.0451 | 0.42567 | 0.41968 | 0.75955 | 0.72195 | 0.63853 | 0.43057 | 1.4061 | 3.0753 | 0.736 | 2.5647 | no | 11.6487 | -0.050877 | -0.82473 | 31.0495 | -0.17947 | -0.79638 | 0.45851
M6gas | 3 | min_dG_RA_2e_any_kcal; n_X; max_dr_CX_RA_A | ΔG ArX•⁻ + e⁻ → Ar⁻ + X⁻ + number of halogens + largest C–X elongation in ArX•⁻ | 2.0454 | 0.60135 | 0.41955 | 0.75132 | 0.71992 | 0.6359 | 0.42754 | 1.4112 | 3.931 | 0.90524 | 5.9099 | yes | -4.1727 | 0.14016 | 2.1849 | 0.89811 | 0.45149 | 1.2675 | 0.12092
M6gas | 3 | LUMO_RA_eV; min_dG_1e_kcal; n_X | LUMO of the radical anion ArX•⁻ + ΔG ArX + e⁻ → Ar• + X⁻ + number of halogens | 2.0457 | 0.50153 | 0.41937 | 0.79465 | 0.75171 | 0.67722 | 0.40645 | 1.3287 | 9.3238 | 0.74795 | 3.0143 | no | -7.56 | 0.022719 | -0.14381 | 1.3224 | 0.0034792 | -0.2836 | 0.76713
B3gas | 3 | n_X; omega_dSCF_eV; max_fplus_CX | number of halogens + electrophilicity index (ΔSCF) + largest Fukui f+ on a C–X bond | 2.0458 | 0.71295 | 0.4193 | 0.84032 | 0.80883 | 0.75148 | 0.38538 | 1.1659 | 3.2875 | 0.80109 | 2.8003 | no | -13.6551 | 0.76901 | 6.5846 | 8.1945 | 0.44611 | 0.51311 | 0.21785
M6SMD | 3 | omega_dSCF_eV; min_dG_rad_red_kcal; eff_dG_act_concerted_kcal @ -2.00 V | electrophilicity index (ΔSCF) + ΔG Ar• + e⁻ → Ar⁻ + Savéant concerted barrier | 2.0459 | 0.89785 | 0.41923 | 0.84044 | 0.80855 | 0.75111 | 0.40992 | 1.1667 | 9.611 | 0.80917 | 3.6985 | no | -9.7282 | 3.8297 | -0.095161 | -0.36035 | 0.34669 | -0.33137 | -0.34796
M6SMD | 3 | omega_dSCF_eV; min_dG_rad_red_kcal; eff_dG_act_combined_kcal @ -2.00 V | electrophilicity index (ΔSCF) + ΔG Ar• + e⁻ → Ar⁻ + combined stepwise + concerted | 2.0459 | 0.89785 | 0.41923 | 0.84044 | 0.80855 | 0.75111 | 0.40992 | 1.1667 | 9.611 | 0.80917 | 3.6985 | no | -9.7282 | 3.8297 | -0.095161 | -0.36035 | 0.34669 | -0.33137 | -0.34796
M6SMD | 3 | LUMO_RA_eV; n_X; min_wiberg_CX_parent | LUMO of the radical anion ArX•⁻ + number of halogens + weakest Wiberg C–X bond order | 2.0462 | 0.63079 | 0.41904 | 0.71056 | 0.68089 | 0.58515 | 0.40629 | 1.5063 | 7.3843 | 0.69788 | 2.8231 | no | -14.7227 | -0.38699 | 1.2887 | 7.6334 | -0.08671 | 0.74757 | 0.044227
M6SMD | 2 | dG_ET_any_kcal; eff_dG_act_concerted_kcal @ -2.00 V | ΔG ArX + e⁻ → ArX•⁻ + Savéant concerted barrier | 2.0463 | 0.54951 | 0.41902 | 0.5991 | 0.58584 | 0.51054 | 0.36445 | 1.7161 | 2.6179 | 0.75528 | 2.328 | no | 5.2229 | -0.081666 | -0.52295 |  | -0.30875 | -0.50497
M6SMD | 2 | dG_ET_any_kcal; eff_dG_act_combined_kcal @ -2.00 V | ΔG ArX + e⁻ → ArX•⁻ + combined stepwise + concerted | 2.0463 | 0.54951 | 0.41902 | 0.5991 | 0.58584 | 0.51054 | 0.36445 | 1.7161 | 2.6179 | 0.75528 | 2.328 | no | 5.2229 | -0.081666 | -0.52295 |  | -0.30875 | -0.50497
M6SMD | 3 | dG_ET_any_kcal; eff_dG_act_concerted_kcal @ -2.00 V; eff_dG_act_combined_kcal @ -2.00 V | ΔG ArX + e⁻ → ArX•⁻ + Savéant concerted barrier + combined stepwise + concerted | 2.0463 | 0.54951 | 0.41902 | 0.5991 | 0.58584 | 0.46159 | 0.36445 | 1.7161 | 2.6179 | 1 | 2.328 | yes | 5.2229 | -0.081666 | -0.26147 | -0.26147 | -0.30875 | -0.25249 | -0.25249
M6gas | 3 | LUMO_RA_eV; min_dG_RA_2e_any_kcal; omega_dSCF_eV | LUMO of the radical anion ArX•⁻ + ΔG ArX•⁻ + e⁻ → Ar⁻ + X⁻ + electrophilicity index (ΔSCF) | 2.048 | 0.50677 | 0.41806 | 0.76499 | 0.72813 | 0.64657 | 0.35836 | 1.3904 | 5.8408 | 0.76713 | 3.8222 | no | -11.9097 | -0.89615 | -0.032412 | 9.8651 | -0.13724 | -0.10441 | 0.68524
B3gas | 3 | min_dG_RA_2e_any_kcal; VEA_eV; min_BDE_kcal | ΔG ArX•⁻ + e⁻ → Ar⁻ + X⁻ + vertical electron affinity + weakest C–X bond enthalpy | 2.0496 | 0.64894 | 0.41711 | 0.76318 | 0.72912 | 0.64785 | 0.4358 | 1.3878 | 9.3819 | 0.65968 | 4.025 | no | -7.7348 | 0.019774 | 5.1959 | 0.086323 | 0.070684 | 1.0284 | 0.23538
M6gas | 2 | LUMO_eV; min_BDE_kcal | LUMO of ArX + weakest C–X bond enthalpy | 2.05 | 0.70539 | 0.41692 | 0.73196 | 0.69896 | 0.64423 | 0.41942 | 1.463 | 18.5769 | 0.25668 | 1.0705 | no | -3.7 | -5.6561 | -0.020811 |  | -0.81649 | -0.066506
M6SMD | 3 | omega_dSCF_eV; min_BDE_kcal; eff_dG_act_concerted_kcal @ -2.00 V | electrophilicity index (ΔSCF) + weakest C–X bond enthalpy + Savéant concerted barrier | 2.0505 | 0.7474 | 0.41661 | 0.81762 | 0.77713 | 0.71027 | 0.36805 | 1.2589 | 17.1419 | 0.77331 | 17.9773 | no | -1.0582 | 4.7727 | 0.078911 | -0.68522 | 0.43205 | 0.26088 | -0.66167
M6SMD | 3 | omega_dSCF_eV; min_BDE_kcal; eff_dG_act_combined_kcal @ -2.00 V | electrophilicity index (ΔSCF) + weakest C–X bond enthalpy + combined stepwise + concerted | 2.0505 | 0.7474 | 0.41661 | 0.81762 | 0.77713 | 0.71027 | 0.36805 | 1.2589 | 17.1419 | 0.77331 | 17.9773 | no | -1.0582 | 4.7727 | 0.078911 | -0.68522 | 0.43205 | 0.26088 | -0.66167
M6SMD | 3 | min_dG_1e_kcal; VEA_eV; max_dr_CX_RA_A | ΔG ArX + e⁻ → Ar• + X⁻ + vertical electron affinity + largest C–X elongation in ArX•⁻ | 2.0511 | 0.7359 | 0.4163 | 0.81056 | 0.77645 | 0.70938 | 0.36684 | 1.2608 | 2.2322 | 0.87783 | 4.6785 | no | 18.0512 | 0.57663 | 10.6316 | -0.1304 | 0.51776 | 1.2854 | -0.038988
B3gas | 3 | LUMO_eV; min_dG_2e_HDH_kcal; max_dr_CX_RA_A | LUMO of ArX + ΔG ArX + H⁺ + 2e⁻ → ArH + X⁻ + largest C–X elongation in ArX•⁻ | 2.0516 | 0.75161 | 0.416 | 0.82087 | 0.78066 | 0.71486 | 0.4057 | 1.2488 | 4.7161 | 0.71333 | 2.7733 | no | -42.3223 | -4.8835 | -0.07545 | 0.79975 | -0.82725 | -0.13135 | 0.10998
B3gas | 3 | min_dG_1e_kcal; min_dG_2e_HDH_kcal; min_BDE_kcal | ΔG ArX + e⁻ → Ar• + X⁻ + ΔG ArX + H⁺ + 2e⁻ → ArH + X⁻ + weakest C–X bond enthalpy | 2.0523 | 0.94603 | 0.41557 | 0.86123 | 0.82853 | 0.77708 | 0.31613 | 1.1042 | 4.7832 | 0.97815 | 94.1032 | yes | -560.6952 | 0.22412 | -1.2313 | 0.42268 | 0.40841 | -2.1435 | 1.1525
M6SMD | 3 | n_X; omega_dSCF_eV; min_dG_2e_HDH_kcal | number of halogens + electrophilicity index (ΔSCF) + ΔG ArX + H⁺ + 2e⁻ → ArH + X⁻ | 2.054 | 0.89043 | 0.41464 | 0.79457 | 0.76577 | 0.69549 | 0.44199 | 1.2905 | 9.5307 | 0.87697 | 5.5718 | no | 41.0963 | 0.87273 | 7.7662 | 0.27623 | 0.50628 | 0.70305 | 0.35874
M6gas | 3 | LUMO_RA_eV; omega_dSCF_eV; min_dG_2e_HDH_kcal | LUMO of the radical anion ArX•⁻ + electrophilicity index (ΔSCF) + ΔG ArX + H⁺ + 2e⁻ → ArH + X⁻ | 2.0541 | 0.70888 | 0.41456 | 0.78974 | 0.7534 | 0.67942 | 0.34532 | 1.3242 | 4.2949 | 0.78627 | 2.9824 | no | -78.0684 | 0.62406 | 10.9307 | -0.14914 | 0.095569 | 0.75926 | -0.27841
M6SMD | 3 | LUMO_eV; min_dG_frag_any_kcal; omega_dSCF_eV | LUMO of ArX + ΔG ArX•⁻ → Ar• + X⁻ + electrophilicity index (ΔSCF) | 2.0544 | 0.63772 | 0.41442 | 0.78533 | 0.74919 | 0.67395 | 0.37184 | 1.3354 | 6.9163 | 0.94984 | 12.5851 | yes | -12.2182 | -1.3365 | 0.056949 | 6.0272 | -0.20814 | 0.20089 | 0.54562
M6gas | 3 | min_dG_1e_kcal; n_X; max_fplus_CX | ΔG ArX + e⁻ → Ar• + X⁻ + number of halogens + largest Fukui f+ on a C–X bond | 2.055 | 0.51108 | 0.41407 | 0.79531 | 0.75523 | 0.68179 | 0.41151 | 1.3193 | 13.3845 | 0.19942 | 1.0468 | no | -7.8725 | -0.14393 | 1.3129 | 2.2333 | -0.28382 | 0.76161 | 0.059547
M6SMD | 3 | min_dG_2e_carbanion_kcal; min_BDE_kcal; eff_dG_act_concerted_kcal @ -2.00 V | ΔG ArX + 2e⁻ → Ar⁻ + X⁻ + weakest C–X bond enthalpy + Savéant concerted barrier | 2.0551 | 0.68274 | 0.41398 | 0.82794 | 0.78696 | 0.72305 | 0.52971 | 1.2308 | 23.8095 | 0.77331 | 28.9187 | no | -15.9284 | -0.15442 | -0.041626 | -0.33505 | -0.65114 | -0.13761 | -0.32353
M6SMD | 3 | min_dG_2e_carbanion_kcal; min_BDE_kcal; eff_dG_act_combined_kcal @ -2.00 V | ΔG ArX + 2e⁻ → Ar⁻ + X⁻ + weakest C–X bond enthalpy + combined stepwise + concerted | 2.0551 | 0.68274 | 0.41398 | 0.82794 | 0.78696 | 0.72305 | 0.52971 | 1.2308 | 23.8095 | 0.77331 | 28.9187 | no | -15.9284 | -0.15442 | -0.041626 | -0.33505 | -0.65114 | -0.13761 | -0.32353
B3SMD | 3 | LUMO_eV; min_dG_2e_HDH_kcal; eff_dG_act_concerted_kcal @ -2.00 V | LUMO of ArX + ΔG ArX + H⁺ + 2e⁻ → ArH + X⁻ + Savéant concerted barrier | 2.0558 | 0.80445 | 0.41363 | 0.83719 | 0.79261 | 0.73039 | 0.37244 | 1.2143 | 5.2625 | 0.9275 | 13.1084 | yes | -13.9382 | -3.1408 | -0.057411 | -0.27467 | -0.57685 | -0.09432 | -0.26496
M6SMD | 3 | LUMO_RA_eV; dG_ET_any_kcal; max_fplus_CX | LUMO of the radical anion ArX•⁻ + ΔG ArX + e⁻ → ArX•⁻ + largest Fukui f+ on a C–X bond | 2.0565 | 0.61122 | 0.41322 | 0.79537 | 0.74234 | 0.66504 | 0.5016 | 1.3535 | 1.9049 | 0.9332 | 8.1859 | yes | -26.3592 | 5.9889 | -0.48513 | 13.9191 | 1.3419 | -1.8341 | 0.20554
M6gas | 2 | LUMO_eV; LUMO_RA_eV | LUMO of ArX + LUMO of the radical anion ArX•⁻ | 2.0571 | 0.61501 | 0.41287 | 0.73907 | 0.70475 | 0.65107 | 0.3806 | 1.4489 | 4.6645 | 0.58846 | 1.5297 | no | -3.3643 | -5.2722 | -0.80432 |  | -0.76108 | -0.12317
M6gas | 3 | LUMO_RA_eV; VEA_eV; min_BDE_kcal | LUMO of the radical anion ArX•⁻ + vertical electron affinity + weakest C–X bond enthalpy | 2.058 | 0.43465 | 0.41233 | 0.74515 | 0.70581 | 0.61755 | 0.38329 | 1.4463 | 7.9858 | 0.66062 | 2.7595 | no | 1.1608 | -0.606 | 4.0553 | -0.0099675 | -0.092803 | 0.77186 | -0.031853
B3gas | 3 | LUMO_RA_eV; min_dG_2e_carbanion_kcal; omega_dSCF_eV | LUMO of the radical anion ArX•⁻ + ΔG ArX + 2e⁻ → Ar⁻ + X⁻ + electrophilicity index (ΔSCF) | 2.0599 | 0.87123 | 0.41127 | 0.85549 | 0.82601 | 0.77382 | 0.49126 | 1.1123 | 3.2841 | 0.95561 | 12.9075 | yes | -3.2061 | -2.3461 | -0.031566 | 2.2066 | -0.54864 | -0.2121 | 0.17196
B3SMD | 3 | min_dG_2e_carbanion_kcal; min_dG_rad_red_kcal; max_fplus_CX | ΔG ArX + 2e⁻ → Ar⁻ + X⁻ + ΔG Ar• + e⁻ → Ar⁻ + largest Fukui f+ on a C–X bond | 2.06 | 0.58242 | 0.41119 | 0.7008 | 0.67513 | 0.57767 | 0.39873 | 1.5198 | 4.8384 | 0.98436 | 32.4785 | yes | -18.2462 | 0.12853 | -0.3708 | 8.1708 | 0.59604 | -1.302 | 0.20711
M6SMD | 3 | min_dG_frag_any_kcal; min_dG_2e_HDH_kcal; min_wiberg_CX_parent | ΔG ArX•⁻ → Ar• + X⁻ + ΔG ArX + H⁺ + 2e⁻ → ArH + X⁻ + weakest Wiberg C–X bond order | 2.0603 | 0.53919 | 0.41104 | 0.71462 | 0.68299 | 0.58788 | 0.3786 | 1.5014 | 6.2727 | 0.95072 | 11.441 | yes | -94.4357 | 0.13349 | -0.59861 | -32.8774 | 0.47089 | -0.77741 | -0.19049
M6SMD | 3 | n_X; omega_dSCF_eV; max_dr_CX_RA_A | number of halogens + electrophilicity index (ΔSCF) + largest C–X elongation in ArX•⁻ | 2.0605 | 0.70555 | 0.41094 | 0.76155 | 0.73612 | 0.65695 | 0.40827 | 1.3698 | 7.964 | 0.87697 | 4.6795 | no | -13.5254 | 0.64677 | 5.5945 | -0.028307 | 0.3752 | 0.50645 | -0.0084631
M6SMD | 3 | dG_ET_any_kcal; min_dG_2e_HDH_kcal; max_dr_CX_RA_A | ΔG ArX + e⁻ → ArX•⁻ + ΔG ArX + H⁺ + 2e⁻ → ArH + X⁻ + largest C–X elongation in ArX•⁻ | 2.0606 | 0.60714 | 0.41087 | 0.77983 | 0.74496 | 0.66845 | 0.43287 | 1.3466 | 2.2637 | 0.50184 | 1.982 | no | -49.6694 | -0.17947 | -0.17978 | -1.2052 | -0.67851 | -0.23348 | -0.36033
M6SMD | 2 | min_dG_1e_kcal; min_dG_rad_red_kcal | ΔG ArX + e⁻ → Ar• + X⁻ + ΔG Ar• + e⁻ → Ar⁻ | 2.061 | 0.53524 | 0.41061 | 0.64378 | 0.61971 | 0.55057 | 0.35843 | 1.6444 | 4.6811 | 0.7956 | 2.7247 | no | -24.7347 | -0.01002 | -0.224 |  | -0.0089969 | -0.78004
B3gas | 3 | min_dG_rad_red_kcal; max_fplus_CX; max_dr_CX_RA_A | ΔG Ar• + e⁻ → Ar⁻ + largest Fukui f+ on a C–X bond + largest C–X elongation in ArX•⁻ | 2.0616 | 0.64605 | 0.41028 | 0.7978 | 0.76161 | 0.69009 | 0.4556 | 1.3019 | 2.5911 | 0.37351 | 1.2879 | no | -11.0877 | -0.14786 | 8.9068 | -0.58186 | -0.85666 | 0.23679 | -0.080019
M6SMD | 3 | dG_ET_any_kcal; VEA_eV; min_BDE_kcal | ΔG ArX + e⁻ → ArX•⁻ + vertical electron affinity + weakest C–X bond enthalpy | 2.062 | 0.74177 | 0.41009 | 0.81471 | 0.77659 | 0.70957 | 0.36657 | 1.2604 | 23.6768 | 0.6459 | 2.6388 | no | -8.2353 | -0.025946 | 6.3944 | -0.057425 | -0.098093 | 0.77312 | -0.18984
M6SMD | 2 | LUMO_eV; min_wiberg_CX_parent | LUMO of ArX + weakest Wiberg C–X bond order | 2.0637 | 0.84574 | 0.40909 | 0.7563 | 0.72677 | 0.67709 | 0.41993 | 1.3938 | 9.7155 | 0.55126 | 1.4366 | no | -34.2051 | -4.8118 | 28.7274 |  | -0.74937 | 0.16644
M6SMD | 2 | eff_dG_act_concerted_kcal @ -2.00 V; max_dr_CX_RA_A | Savéant concerted barrier + largest C–X elongation in ArX•⁻ | 2.0638 | 0.58523 | 0.40905 | 0.65023 | 0.63032 | 0.5631 | 0.42268 | 1.6213 | 2.4073 | 0.057158 | 1.0033 | no | 15.3006 | -0.74712 | -0.97921 |  | -0.72143 | -0.29276
M6SMD | 2 | eff_dG_act_combined_kcal @ -2.00 V; max_dr_CX_RA_A | combined stepwise + concerted + largest C–X elongation in ArX•⁻ | 2.0638 | 0.58523 | 0.40905 | 0.65023 | 0.63032 | 0.5631 | 0.42268 | 1.6213 | 2.4073 | 0.057158 | 1.0033 | no | 15.3006 | -0.74712 | -0.97921 |  | -0.72143 | -0.29276
M6SMD | 3 | eff_dG_act_concerted_kcal @ -2.00 V; eff_dG_act_combined_kcal @ -2.00 V; max_dr_CX_RA_A | Savéant concerted barrier + combined stepwise + concerted + largest C–X elongation in ArX•⁻ | 2.0638 | 0.58523 | 0.40905 | 0.65023 | 0.63032 | 0.51941 | 0.42268 | 1.6213 | 2.4073 | 1 | 1000000 | yes | 15.3006 | -0.37356 | -0.37356 | -0.97921 | -0.36072 | -0.36072 | -0.29276
M6SMD | 3 | LUMO_RA_eV; omega_dSCF_eV; eff_dG_act_concerted_kcal @ -2.00 V | LUMO of the radical anion ArX•⁻ + electrophilicity index (ΔSCF) + Savéant concerted barrier | 2.0638 | 0.79632 | 0.409 | 0.8189 | 0.7771 | 0.71023 | 0.37374 | 1.2589 | 3.4498 | 0.64551 | 2.2399 | no | -4.1855 | 0.47271 | 7.0339 | -0.41058 | 0.10592 | 0.63675 | -0.39647
M6SMD | 3 | LUMO_RA_eV; omega_dSCF_eV; eff_dG_act_combined_kcal @ -2.00 V | LUMO of the radical anion ArX•⁻ + electrophilicity index (ΔSCF) + combined stepwise + concerted | 2.0638 | 0.79632 | 0.409 | 0.8189 | 0.7771 | 0.71023 | 0.37374 | 1.2589 | 3.4498 | 0.64551 | 2.2399 | no | -4.1855 | 0.47271 | 7.0339 | -0.41058 | 0.10592 | 0.63675 | -0.39647
M6gas | 3 | n_X; VEA_eV; min_dG_2e_HDH_kcal | number of halogens + vertical electron affinity + ΔG ArX + H⁺ + 2e⁻ → ArH + X⁻ | 2.0645 | 0.56485 | 0.40862 | 0.80314 | 0.76503 | 0.69454 | 0.50678 | 1.2926 | 23.9222 | 0.92491 | 9.9243 | yes | -71.9684 | 1.0276 | 0.6284 | -0.15792 | 0.59614 | 0.11961 | -0.29481
M6SMD | 2 | LUMO_eV; dG_ET_any_kcal | LUMO of ArX + ΔG ArX + e⁻ → ArX•⁻ | 2.0652 | 0.69979 | 0.40825 | 0.75889 | 0.72454 | 0.67445 | 0.35927 | 1.3995 | 1.4411 | 0.7114 | 2.0246 | no | -6.5864 | -4.5521 | -0.04915 |  | -0.70893 | -0.18582
M6gas | 3 | min_dG_RA_2e_any_kcal; VEA_eV; min_BDE_kcal | ΔG ArX•⁻ + e⁻ → Ar⁻ + X⁻ + vertical electron affinity + weakest C–X bond enthalpy | 2.0654 | 0.56269 | 0.40813 | 0.74157 | 0.7028 | 0.61364 | 0.3868 | 1.4537 | 11.7664 | 0.83548 | 4.7804 | no | 1.297 | 0.0068582 | 4.3855 | -0.02394 | 0.022092 | 0.8347 | -0.076504
M6SMD | 3 | min_dG_RA_2e_any_kcal; eff_dG_act_concerted_kcal @ -2.00 V; max_dr_CX_RA_A | ΔG ArX•⁻ + e⁻ → Ar⁻ + X⁻ + Savéant concerted barrier + largest C–X elongation in ArX•⁻ | 2.0656 | 0.51899 | 0.40801 | 0.7221 | 0.6861 | 0.59193 | 0.46897 | 1.494 | 3.1619 | 0.60651 | 1.7846 | no | 7.8763 | -0.085442 | -0.83481 | -0.32297 | -0.31551 | -0.80611 | -0.09656
M6SMD | 3 | min_dG_RA_2e_any_kcal; eff_dG_act_combined_kcal @ -2.00 V; max_dr_CX_RA_A | ΔG ArX•⁻ + e⁻ → Ar⁻ + X⁻ + combined stepwise + concerted + largest C–X elongation in ArX•⁻ | 2.0656 | 0.51899 | 0.40801 | 0.7221 | 0.6861 | 0.59193 | 0.46897 | 1.494 | 3.1619 | 0.60651 | 1.7846 | no | 7.8763 | -0.085442 | -0.83481 | -0.32297 | -0.31551 | -0.80611 | -0.09656
M6SMD | 3 | LUMO_RA_eV; min_dG_1e_kcal; n_X | LUMO of the radical anion ArX•⁻ + ΔG ArX + e⁻ → Ar• + X⁻ + number of halogens | 2.0667 | 0.48035 | 0.40739 | 0.71464 | 0.68001 | 0.58401 | 0.40271 | 1.5084 | 4.9177 | 0.78049 | 3.3261 | no | -6.3285 | -0.32979 | 0.0093189 | 1.3642 | -0.073892 | 0.0083675 | 0.79141
M6SMD | 3 | dG_ET_any_kcal; min_dG_rad_red_kcal; max_fplus_CX | ΔG ArX + e⁻ → ArX•⁻ + ΔG Ar• + e⁻ → Ar⁻ + largest Fukui f+ on a C–X bond | 2.0669 | 0.41373 | 0.40723 | 0.75086 | 0.70928 | 0.62207 | 0.36203 | 1.4378 | 3.1656 | 0.72966 | 2.4841 | no | -25.4824 | -0.096668 | -0.20212 | -12.651 | -0.36547 | -0.70383 | -0.18682
M6SMD | 3 | LUMO_RA_eV; n_X; min_dG_2e_HDH_kcal | LUMO of the radical anion ArX•⁻ + number of halogens + ΔG ArX + H⁺ + 2e⁻ → ArH + X⁻ | 2.0691 | 0.50688 | 0.406 | 0.71534 | 0.68012 | 0.58416 | 0.38961 | 1.5081 | 5.2366 | 0.83845 | 5.0027 | no | -3.1401 | -0.3102 | 1.3905 | 0.017975 | -0.069505 | 0.80666 | 0.023343
B3SMD | 3 | omega_dSCF_eV; min_BDE_kcal; min_wiberg_CX_parent | electrophilicity index (ΔSCF) + weakest C–X bond enthalpy + weakest Wiberg C–X bond order | 2.0695 | 1.1024 | 0.40579 | 0.88111 | 0.86071 | 0.81892 | 0.46502 | 0.9952 | 3.6442 | 0.58027 | 6.2828 | no | -169.1002 | -2.3019 | -0.36575 | 190.0117 | -0.28542 | -1.0313 | 1.1969
M6gas | 3 | LUMO_RA_eV; min_dG_RA_2e_any_kcal; min_wiberg_CX_parent | LUMO of the radical anion ArX•⁻ + ΔG ArX•⁻ + e⁻ → Ar⁻ + X⁻ + weakest Wiberg C–X bond order | 2.0699 | 0.41869 | 0.4055 | 0.7043 | 0.67318 | 0.57514 | 0.37475 | 1.5244 | 6.8017 | 0.50045 | 1.561 | no | -59.5357 | -3.2161 | -0.11551 | 56.8036 | -0.49251 | -0.37208 | 0.31328
M6gas | 3 | LUMO_eV; LUMO_RA_eV; min_wiberg_CX_parent | LUMO of ArX + LUMO of the radical anion ArX•⁻ + weakest Wiberg C–X bond order | 2.0703 | 0.6154 | 0.40531 | 0.76531 | 0.73138 | 0.65079 | 0.40764 | 1.382 | 9.6381 | 0.58846 | 2.4725 | no | -41.0531 | -4.1746 | -1.5324 | 37.7627 | -0.60264 | -0.23468 | 0.20827
M6gas | 3 | LUMO_RA_eV; min_dG_1e_kcal; VEA_eV | LUMO of the radical anion ArX•⁻ + ΔG ArX + e⁻ → Ar• + X⁻ + vertical electron affinity | 2.0707 | 0.47246 | 0.40509 | 0.74791 | 0.70846 | 0.621 | 0.37833 | 1.4398 | 5.0832 | 0.74795 | 2.9446 | no | -0.55574 | -0.3362 | -0.043218 | 4.043 | -0.051486 | -0.085225 | 0.76952
B3gas | 3 | min_dG_1e_kcal; min_dG_RA_2e_any_kcal; VEA_eV | ΔG ArX + e⁻ → Ar• + X⁻ + ΔG ArX•⁻ + e⁻ → Ar⁻ + X⁻ + vertical electron affinity | 2.0712 | 0.64063 | 0.40478 | 0.75044 | 0.71612 | 0.63096 | 0.43013 | 1.4207 | 6.4753 | 0.78004 | 6.7614 | no | 0.11937 | 0.11684 | 0.011595 | 5.2118 | 0.21292 | 0.041448 | 1.0315
M6SMD | 3 | min_dG_RA_2e_any_kcal; min_dG0_act_concerted_kcal; eff_dG_act_concerted_kcal @ -2.00 V | ΔG ArX•⁻ + e⁻ → Ar⁻ + X⁻ + Savéant intrinsic barrier (weakest C–X) + Savéant concerted barrier | 2.0714 | 0.75173 | 0.40468 | 0.80853 | 0.7646 | 0.69397 | 0.39573 | 1.2938 | 28.6921 | 0.86414 | 8.4985 | no | 5.8141 | -0.015941 | 0.90656 | -1.5348 | -0.058864 | 0.84492 | -1.482
M6SMD | 3 | min_dG_RA_2e_any_kcal; min_dG0_act_concerted_kcal; eff_dG_act_combined_kcal @ -2.00 V | ΔG ArX•⁻ + e⁻ → Ar⁻ + X⁻ + Savéant intrinsic barrier (weakest C–X) + combined stepwise + concerted | 2.0714 | 0.75173 | 0.40468 | 0.80853 | 0.7646 | 0.69397 | 0.39573 | 1.2938 | 28.6921 | 0.86414 | 8.4985 | no | 5.8141 | -0.015941 | 0.90656 | -1.5348 | -0.058864 | 0.84492 | -1.482
M6SMD | 3 | LUMO_eV; dG_ET_any_kcal; omega_dSCF_eV | LUMO of ArX + ΔG ArX + e⁻ → ArX•⁻ + electrophilicity index (ΔSCF) | 2.0715 | 0.64057 | 0.40463 | 0.7815 | 0.74488 | 0.66835 | 0.37427 | 1.3468 | 6.964 | 0.94984 | 12.0336 | yes | -14.1671 | -1.6544 | -0.054928 | 5.0675 | -0.25765 | -0.20767 | 0.45874
M6gas | 3 | LUMO_RA_eV; min_dG_rad_red_kcal; max_dr_CX_RA_A | LUMO of the radical anion ArX•⁻ + ΔG Ar• + e⁻ → Ar⁻ + largest C–X elongation in ArX•⁻ | 2.0718 | 0.43306 | 0.40444 | 0.77088 | 0.72386 | 0.64102 | 0.48968 | 1.4012 | 3.7283 | 0.49437 | 1.4984 | no | -4.4863 | -1.5341 | -0.12115 | -0.4357 | -0.23493 | -0.70014 | -0.058663
M6gas | 2 | LUMO_eV; min_dG_1e_kcal | LUMO of ArX + ΔG ArX + e⁻ → Ar• + X⁻ | 2.072 | 0.74132 | 0.40431 | 0.73467 | 0.70094 | 0.64657 | 0.4071 | 1.4582 | 15.604 | 0.43625 | 1.235 | no | -5.6121 | -5.5118 | -0.044053 |  | -0.79567 | -0.086872
M6SMD | 3 | VEA_eV; min_dG_rad_red_kcal; max_dr_CX_RA_A | vertical electron affinity + ΔG Ar• + e⁻ → Ar⁻ + largest C–X elongation in ArX•⁻ | 2.0721 | 0.67062 | 0.40428 | 0.76526 | 0.73773 | 0.65905 | 0.43274 | 1.3656 | 4.3499 | 0.83966 | 3.8826 | no | -17.0551 | 5.2853 | -0.072847 | 0.035438 | 0.63902 | -0.25367 | 0.010595
M6SMD | 3 | LUMO_RA_eV; dG_ET_any_kcal; eff_dG_act_concerted_kcal @ -2.00 V | LUMO of the radical anion ArX•⁻ + ΔG ArX + e⁻ → ArX•⁻ + Savéant concerted barrier | 2.0722 | 0.85738 | 0.40421 | 0.79548 | 0.75835 | 0.68585 | 0.53725 | 1.3108 | 2.0581 | 0.9332 | 11.227 | yes | -12.7684 | 5.33 | -0.40939 | -0.35218 | 1.1942 | -1.5478 | -0.34007
M6SMD | 3 | LUMO_RA_eV; dG_ET_any_kcal; eff_dG_act_combined_kcal @ -2.00 V | LUMO of the radical anion ArX•⁻ + ΔG ArX + e⁻ → ArX•⁻ + combined stepwise + concerted | 2.0722 | 0.85738 | 0.40421 | 0.79548 | 0.75835 | 0.68585 | 0.53725 | 1.3108 | 2.0581 | 0.9332 | 11.227 | yes | -12.7684 | 5.33 | -0.40939 | -0.35218 | 1.1942 | -1.5478 | -0.34007
M6gas | 3 | n_X; omega_dSCF_eV; max_dr_CX_RA_A | number of halogens + electrophilicity index (ΔSCF) + largest C–X elongation in ArX•⁻ | 2.0726 | 0.71377 | 0.40398 | 0.76627 | 0.733 | 0.6529 | 0.47529 | 1.3779 | 3.3222 | 0.91294 | 6.5688 | yes | -12.6634 | 0.57201 | 7.9678 | 0.36812 | 0.33183 | 0.55346 | 0.049564
B3gas | 3 | n_X; min_BDE_kcal; max_dr_CX_RA_A | number of halogens + weakest C–X bond enthalpy + largest C–X elongation in ArX•⁻ | 2.0727 | 0.48691 | 0.40395 | 0.78905 | 0.74094 | 0.66322 | 0.50159 | 1.3572 | 10.1481 | 0.42667 | 1.2767 | no | 0.27915 | 1.3726 | -0.092434 | 0.27904 | 0.79624 | -0.25205 | 0.038375
B3gas | 3 | LUMO_eV; min_dG_1e_kcal; min_dG_2e_carbanion_kcal | LUMO of ArX + ΔG ArX + e⁻ → Ar• + X⁻ + ΔG ArX + 2e⁻ → Ar⁻ + X⁻ | 2.0733 | 0.85788 | 0.40359 | 0.84486 | 0.8082 | 0.75065 | 0.40607 | 1.1678 | 6.0023 | 0.91105 | 6.2266 | yes | -10.6636 | -2.1823 | -0.020853 | -0.078089 | -0.36968 | -0.038 | -0.52469
B3gas | 3 | LUMO_eV; min_dG_2e_carbanion_kcal; min_dG_rad_red_kcal | LUMO of ArX + ΔG ArX + 2e⁻ → Ar⁻ + X⁻ + ΔG Ar• + e⁻ → Ar⁻ | 2.0735 | 0.85603 | 0.40344 | 0.84527 | 0.80845 | 0.75098 | 0.40514 | 1.1671 | 6.0531 | 0.96884 | 23.5091 | yes | -10.6734 | -2.165 | -0.10173 | 0.023638 | -0.36674 | -0.68356 | 0.13695
M6SMD | 3 | VEA_eV; min_BDE_kcal; max_fplus_CX | vertical electron affinity + weakest C–X bond enthalpy + largest Fukui f+ on a C–X bond | 2.0736 | 0.69637 | 0.40343 | 0.81724 | 0.77731 | 0.7105 | 0.35081 | 1.2584 | 20.4132 | 0.65663 | 2.2348 | no | -5.7463 | 6.3443 | -0.081265 | 6.6858 | 0.76707 | -0.26866 | 0.09873
M6SMD | 3 | min_dG_1e_kcal; min_dG_RA_2e_any_kcal; VEA_eV | ΔG ArX + e⁻ → Ar• + X⁻ + ΔG ArX•⁻ + e⁻ → Ar⁻ + X⁻ + vertical electron affinity | 2.0738 | 0.77295 | 0.40331 | 0.81184 | 0.7786 | 0.71218 | 0.4331 | 1.2547 | 3.9433 | 0.87783 | 7.5959 | no | 20.7158 | 0.67046 | -0.021906 | 11.1502 | 0.60201 | -0.080892 | 1.3481
M6SMD | 3 | min_dG_RA_2e_any_kcal; min_dG0_act_concerted_kcal; max_fplus_CX | ΔG ArX•⁻ + e⁻ → Ar⁻ + X⁻ + Savéant intrinsic barrier (weakest C–X) + largest Fukui f+ on a C–X bond | 2.074 | 0.45632 | 0.4032 | 0.70733 | 0.67121 | 0.57258 | 0.42032 | 1.529 | 10.4104 | 0.55932 | 1.5601 | no | 2.8437 | -0.11733 | -0.82086 | 36.8178 | -0.43325 | -0.76505 | 0.54369
M6SMD | 3 | LUMO_RA_eV; omega_dSCF_eV; min_dG0_act_concerted_kcal | LUMO of the radical anion ArX•⁻ + electrophilicity index (ΔSCF) + Savéant intrinsic barrier (weakest C–X) | 2.0742 | 0.78544 | 0.40306 | 0.81502 | 0.77302 | 0.70493 | 0.36571 | 1.2704 | 19.9387 | 0.53385 | 1.8248 | no | -8.0683 | 0.51194 | 9.2659 | -0.32817 | 0.11471 | 0.83881 | -0.30586
M6gas | 3 | min_dG_1e_kcal; min_dG_RA_2e_any_kcal; VEA_eV | ΔG ArX + e⁻ → Ar• + X⁻ + ΔG ArX•⁻ + e⁻ → Ar⁻ + X⁻ + vertical electron affinity | 2.0742 | 0.56049 | 0.40303 | 0.74723 | 0.70772 | 0.62003 | 0.39186 | 1.4416 | 6.9204 | 0.83548 | 5.8814 | no | -1.8132 | -0.064009 | -0.0087372 | 3.9928 | -0.12622 | -0.028145 | 0.75997
B3gas | 1 | omega_dSCF_eV | electrophilicity index (ΔSCF) | 2.0748 | 0.92528 | 0.4027 | 0.72258 | 0.69735 | 0.67213 | 0.32475 | 1.467 | 1.5188 | 0 | 1 | no | b0: -13.9147; b1: 10.7161; std b1: 0.83507
M6gas | 3 | LUMO_eV; min_dG_1e_kcal; n_X | LUMO of ArX + ΔG ArX + e⁻ → Ar• + X⁻ + number of halogens | 2.075 | 0.73131 | 0.40257 | 0.78808 | 0.7517 | 0.67721 | 0.4619 | 1.3287 | 6.1512 | 0.92763 | 13.558 | yes | -7.4849 | -0.03291 | -0.14198 | 1.3132 | -0.0047508 | -0.27999 | 0.7618
B3gas | 3 | min_dG_RA_2e_any_kcal; n_X; omega_dSCF_eV | ΔG ArX•⁻ + e⁻ → Ar⁻ + X⁻ + number of halogens + electrophilicity index (ΔSCF) | 2.0756 | 0.74664 | 0.40227 | 0.81128 | 0.77752 | 0.71078 | 0.40668 | 1.2577 | 4.1675 | 0.85144 | 7.4766 | no | -9.3138 | 0.068418 | 1.1901 | 5.4451 | 0.24457 | 0.69036 | 0.42432
M6SMD | 3 | min_dG_frag_any_kcal; VEA_eV; min_BDE_kcal | ΔG ArX•⁻ → Ar• + X⁻ + vertical electron affinity + weakest C–X bond enthalpy | 2.0756 | 0.75176 | 0.40224 | 0.81586 | 0.77759 | 0.71087 | 0.34208 | 1.2575 | 22.3796 | 0.61249 | 2.2904 | no | -7.2008 | 0.029251 | 6.5262 | -0.052516 | 0.10318 | 0.78905 | -0.17362
M6SMD | 3 | min_dG_2e_carbanion_kcal; max_fplus_CX; min_wiberg_CX_parent | ΔG ArX + 2e⁻ → Ar⁻ + X⁻ + largest Fukui f+ on a C–X bond + weakest Wiberg C–X bond order | 2.0759 | 0.44969 | 0.40206 | 0.66096 | 0.62933 | 0.51813 | 0.31663 | 1.6235 | 5.1134 | 0.821 | 4.1646 | no | -17.475 | -0.23212 | -9.2277 | -19.4691 | -0.97876 | -0.13627 | -0.1128
M6SMD | 3 | min_dG_frag_any_kcal; min_dG_RA_2e_any_kcal; max_fplus_CX | ΔG ArX•⁻ → Ar• + X⁻ + ΔG ArX•⁻ + e⁻ → Ar⁻ + X⁻ + largest Fukui f+ on a C–X bond | 2.076 | 0.40175 | 0.40204 | 0.74628 | 0.70314 | 0.61408 | 0.35034 | 1.4529 | 3.0328 | 0.54134 | 2.7928 | no | -22.1838 | 0.31187 | -0.22752 | -11.8465 | 1.1001 | -0.84015 | -0.17494
M6SMD | 3 | LUMO_eV; min_dG_1e_kcal; omega_dSCF_eV | LUMO of ArX + ΔG ArX + e⁻ → Ar• + X⁻ + electrophilicity index (ΔSCF) | 2.076 | 0.77741 | 0.402 | 0.78911 | 0.75272 | 0.67854 | 0.35271 | 1.326 | 5.7047 | 0.94984 | 26.9944 | yes | 6.275 | -0.68259 | 0.46627 | 12.2051 | -0.1063 | 0.41867 | 1.1049
M6gas | 2 | LUMO_eV; VEA_eV | LUMO of ArX + vertical electron affinity | 2.0766 | 0.60108 | 0.40165 | 0.73509 | 0.70979 | 0.65703 | 0.5051 | 1.4365 | 1.7575 | 0.95977 | 12.6836 | yes | -3.1728 | -2.8778 | 2.2889 |  | -0.41543 | 0.43566
M6SMD | 2 | LUMO_RA_eV; min_dG_rad_red_kcal | LUMO of the radical anion ArX•⁻ + ΔG Ar• + e⁻ → Ar⁻ | 2.0774 | 0.5941 | 0.40122 | 0.65531 | 0.63074 | 0.5636 | 0.36718 | 1.6204 | 3.7453 | 0.47937 | 1.2984 | no | -23.0878 | -0.53474 | -0.20957 |  | -0.11981 | -0.72976
M6SMD | 3 | LUMO_RA_eV; VEA_eV; max_dr_CX_RA_A | LUMO of the radical anion ArX•⁻ + vertical electron affinity + largest C–X elongation in ArX•⁻ | 2.0777 | 0.63908 | 0.40103 | 0.75634 | 0.72424 | 0.64151 | 0.39145 | 1.4003 | 1.8565 | 0.48305 | 3.1821 | no | -11.6434 | -0.5601 | 6.2982 | -0.19963 | -0.1255 | 0.76149 | -0.059684
B3gas | 3 | LUMO_eV; min_dG_1e_kcal; min_dG_rad_red_kcal | LUMO of ArX + ΔG ArX + e⁻ → Ar• + X⁻ + ΔG Ar• + e⁻ → Ar⁻ | 2.0781 | 0.85737 | 0.40081 | 0.8442 | 0.80731 | 0.7495 | 0.40292 | 1.1705 | 6.016 | 0.87073 | 5.7994 | no | -10.6491 | -2.248 | -0.097305 | -0.076157 | -0.38081 | -0.17732 | -0.44122
M6SMD | 3 | min_dG_2e_carbanion_kcal; VEA_eV; min_wiberg_CX_parent | ΔG ArX + 2e⁻ → Ar⁻ + X⁻ + vertical electron affinity + weakest Wiberg C–X bond order | 2.0783 | 0.89624 | 0.40067 | 0.77688 | 0.74842 | 0.67295 | 0.45478 | 1.3375 | 9.9539 | 0.88059 | 5.8868 | no | 25.7661 | -0.082171 | 6.2229 | -47.711 | -0.34648 | 0.75238 | -0.27643
B3gas | 3 | n_X; min_dG_rad_red_kcal; max_dr_CX_RA_A | number of halogens + ΔG Ar• + e⁻ → Ar⁻ + largest C–X elongation in ArX•⁻ | 2.0792 | 0.59262 | 0.40015 | 0.75956 | 0.71381 | 0.62795 | 0.47422 | 1.4265 | 2.7189 | 0.97789 | 28.2577 | yes | -9.6195 | -0.17127 | -0.16227 | -0.035381 | -0.099353 | -0.94011 | -0.0048657
M6SMD | 3 | min_dG_1e_kcal; omega_dSCF_eV; min_dG_2e_HDH_kcal | ΔG ArX + e⁻ → Ar• + X⁻ + electrophilicity index (ΔSCF) + ΔG ArX + H⁺ + 2e⁻ → ArH + X⁻ | 2.0795 | 0.92629 | 0.40002 | 0.82031 | 0.79626 | 0.73514 | 0.46055 | 1.2036 | 1.9968 | 0.97232 | 20.7946 | yes | -82.4007 | 1.4596 | 13.3907 | -0.69508 | 1.3105 | 1.2122 | -0.90269
M6gas | 2 | LUMO_eV; max_fplus_CX | LUMO of ArX + largest Fukui f+ on a C–X bond | 2.0797 | 0.56 | 0.39987 | 0.73497 | 0.70197 | 0.64779 | 0.40297 | 1.4557 | 1.6308 | 0.018928 | 1.0004 | no | -6.0236 | -5.7632 | 3.1705 |  | -0.83196 | 0.084535
M6SMD | 2 | min_dG_2e_carbanion_kcal; min_dG_rad_red_kcal | ΔG ArX + 2e⁻ → Ar⁻ + X⁻ + ΔG Ar• + e⁻ → Ar⁻ | 2.0799 | 0.55729 | 0.39977 | 0.64286 | 0.62007 | 0.55099 | 0.36781 | 1.6436 | 4.8291 | 0.98996 | 50.0363 | yes | -25.7109 | -0.032958 | -0.18655 |  | -0.13897 | -0.64962
M6gas | 3 | LUMO_RA_eV; n_X; max_dr_CX_RA_A | LUMO of the radical anion ArX•⁻ + number of halogens + largest C–X elongation in ArX•⁻ | 2.0799 | 0.44074 | 0.39977 | 0.76169 | 0.71889 | 0.63456 | 0.4671 | 1.4138 | 5.3358 | 0.47241 | 1.6009 | no | -2.914 | -1.4971 | 1.238 | 0.10871 | -0.22926 | 0.71818 | 0.014638
M6SMD | 3 | LUMO_eV; dG_ET_any_kcal; VEA_eV | LUMO of ArX + ΔG ArX + e⁻ → ArX•⁻ + vertical electron affinity | 2.0809 | 0.66788 | 0.39922 | 0.78866 | 0.75467 | 0.68107 | 0.38387 | 1.3208 | 3.9495 | 0.95217 | 12.9137 | yes | -12.6572 | -0.87401 | -0.058826 | 4.7496 | -0.13612 | -0.2224 | 0.57426
M6gas | 3 | LUMO_RA_eV; n_X; max_fplus_CX | LUMO of the radical anion ArX•⁻ + number of halogens + largest Fukui f+ on a C–X bond | 2.081 | 0.47222 | 0.39916 | 0.76172 | 0.72347 | 0.64051 | 0.42018 | 1.4022 | 6.4908 | 0.47241 | 1.3015 | no | -3.0429 | -1.5878 | 1.2113 | 2.6031 | -0.24316 | 0.70271 | 0.069409
M6SMD | 2 | LUMO_RA_eV; min_dG_2e_carbanion_kcal | LUMO of the radical anion ArX•⁻ + ΔG ArX + 2e⁻ → Ar⁻ + X⁻ | 2.0814 | 0.64034 | 0.39893 | 0.64987 | 0.62858 | 0.56105 | 0.35845 | 1.6251 | 3.5551 | 0.45205 | 1.2568 | no | -29.7673 | -0.65129 | -0.16983 |  | -0.14593 | -0.7161
M6SMD | 3 | VEA_eV; omega_dSCF_eV; eff_dG_act_concerted_kcal @ -2.00 V | vertical electron affinity + electrophilicity index (ΔSCF) + Savéant concerted barrier | 2.0815 | 0.90138 | 0.39884 | 0.82235 | 0.78768 | 0.72399 | 0.2534 | 1.2287 | 3.4771 | 0.99658 | 146.5436 | yes | 3.8065 | 13.048 | -10.4657 | -0.34439 | 1.5776 | -0.94742 | -0.33255
M6SMD | 3 | VEA_eV; omega_dSCF_eV; eff_dG_act_combined_kcal @ -2.00 V | vertical electron affinity + electrophilicity index (ΔSCF) + combined stepwise + concerted | 2.0815 | 0.90138 | 0.39884 | 0.82235 | 0.78768 | 0.72399 | 0.2534 | 1.2287 | 3.4771 | 0.99658 | 146.5436 | yes | 3.8065 | 13.048 | -10.4657 | -0.34439 | 1.5776 | -0.94742 | -0.33255
M6SMD | 2 | LUMO_eV; min_dG_frag_any_kcal | LUMO of ArX + ΔG ArX•⁻ → Ar• + X⁻ | 2.082 | 0.71065 | 0.39856 | 0.75803 | 0.72203 | 0.67149 | 0.33733 | 1.4059 | 1.4886 | 0.57111 | 1.484 | no | -3.7166 | -4.862 | 0.041659 |  | -0.7572 | 0.14695
M6gas | 3 | n_X; min_BDE_kcal; max_fplus_CX | number of halogens + weakest C–X bond enthalpy + largest Fukui f+ on a C–X bond | 2.0828 | 0.51694 | 0.3981 | 0.78492 | 0.74279 | 0.66563 | 0.38469 | 1.3524 | 16.4304 | 0.064296 | 1.0064 | no | -0.67072 | 1.3975 | -0.079766 | 2.2414 | 0.81069 | -0.25491 | 0.059765
M6SMD | 3 | min_dG_2e_HDH_kcal; min_dG_rad_red_kcal; min_dG0_act_concerted_kcal | ΔG ArX + H⁺ + 2e⁻ → ArH + X⁻ + ΔG Ar• + e⁻ → Ar⁻ + Savéant intrinsic barrier (weakest C–X) | 2.0854 | 0.84499 | 0.39659 | 0.84039 | 0.80563 | 0.74732 | 0.41857 | 1.1756 | 4.427 | 0.86893 | 7.7451 | no | -112.2595 | -0.58873 | -0.019687 | -0.6385 | -0.76457 | -0.068555 | -0.59509
M6SMD | 3 | LUMO_eV; dG_ET_any_kcal; max_dr_CX_RA_A | LUMO of ArX + ΔG ArX + e⁻ → ArX•⁻ + largest C–X elongation in ArX•⁻ | 2.0855 | 0.64845 | 0.39655 | 0.80816 | 0.77231 | 0.70401 | 0.38832 | 1.2724 | 1.418 | 0.7114 | 3.5346 | no | -9.038 | -2.8275 | -0.11622 | -0.98833 | -0.44034 | -0.43939 | -0.29549
B3gas | 3 | min_dG_1e_kcal; min_dG_2e_carbanion_kcal; min_BDE_kcal | ΔG ArX + e⁻ → Ar• + X⁻ + ΔG ArX + 2e⁻ → Ar⁻ + X⁻ + weakest C–X bond enthalpy | 2.0866 | 0.92957 | 0.39593 | 0.84684 | 0.81578 | 0.76051 | 0.23546 | 1.1445 | 8.7162 | 0.95968 | 36.6714 | yes | -41.7774 | -0.59917 | -0.090312 | 0.33828 | -1.0919 | -0.60682 | 0.9224
M6gas | 3 | min_dG_RA_2e_any_kcal; VEA_eV; omega_dSCF_eV | ΔG ArX•⁻ + e⁻ → Ar⁻ + X⁻ + vertical electron affinity + electrophilicity index (ΔSCF) | 2.0867 | 0.60072 | 0.39586 | 0.75433 | 0.71715 | 0.63229 | 0.39245 | 1.4182 | 3.8351 | 0.98046 | 45.8362 | yes | -14.6857 | -0.013345 | 0.14476 | 11.3195 | -0.04299 | 0.027553 | 0.78627
B3gas | 3 | LUMO_eV; min_BDE_kcal; max_dr_CX_RA_A | LUMO of ArX + weakest C–X bond enthalpy + largest C–X elongation in ArX•⁻ | 2.0869 | 0.78504 | 0.39572 | 0.81563 | 0.77503 | 0.70753 | 0.39748 | 1.2648 | 7.6964 | 0.46089 | 1.5616 | no | -9.271 | -5.3741 | -0.018633 | 0.9237 | -0.91035 | -0.050809 | 0.12703
M6SMD | 3 | LUMO_RA_eV; min_dG_1e_kcal; omega_dSCF_eV | LUMO of the radical anion ArX•⁻ + ΔG ArX + e⁻ → Ar• + X⁻ + electrophilicity index (ΔSCF) | 2.0872 | 0.66278 | 0.39554 | 0.79665 | 0.75308 | 0.67901 | 0.36718 | 1.325 | 2.4075 | 0.87645 | 6.3329 | no | 8.0213 | 0.19076 | 0.5416 | 14.2123 | 0.042742 | 0.4863 | 1.2866
M6gas | 3 | n_X; max_fplus_CX; min_wiberg_CX_parent | number of halogens + largest Fukui f+ on a C–X bond + weakest Wiberg C–X bond order | 2.0888 | 0.50148 | 0.39463 | 0.71688 | 0.68137 | 0.58578 | 0.37137 | 1.5052 | 3.6321 | 0.60191 | 1.6228 | no | 6.6946 | 1.4871 | 2.1927 | -13.3782 | 0.8627 | 0.058465 | -0.073783
B3gas | 3 | LUMO_eV; dG_ET_any_kcal; max_fplus_CX | LUMO of ArX + ΔG ArX + e⁻ → ArX•⁻ + largest Fukui f+ on a C–X bond | 2.0899 | 0.66846 | 0.39399 | 0.88603 | 0.84421 | 0.79748 | 0.35706 | 1.0525 | 6.0277 | 0.84949 | 4.1034 | no | -8.9181 | -2.4714 | -0.12455 | 1.1961 | -0.41866 | -0.53456 | 0.031799
B3gas | 3 | LUMO_eV; n_X; min_dG_2e_HDH_kcal | LUMO of ArX + number of halogens + ΔG ArX + H⁺ + 2e⁻ → ArH + X⁻ | 2.0902 | 0.77278 | 0.39381 | 0.82826 | 0.7871 | 0.72323 | 0.31439 | 1.2304 | 15.6957 | 0.90648 | 8.8 | yes | -64.7231 | -2.5226 | 0.52913 | -0.13262 | -0.42732 | 0.30695 | -0.23088
B3gas | 3 | min_dG_1e_kcal; min_dG_rad_red_kcal; min_BDE_kcal | ΔG ArX + e⁻ → Ar• + X⁻ + ΔG Ar• + e⁻ → Ar⁻ + weakest C–X bond enthalpy | 2.0902 | 0.92946 | 0.39381 | 0.84627 | 0.81495 | 0.75943 | 0.23356 | 1.1471 | 8.7386 | 0.95968 | 31.4227 | yes | -42.5265 | -0.70261 | -0.088941 | 0.34659 | -1.2804 | -0.51529 | 0.94508
M6SMD | 3 | min_dG_1e_kcal; n_X; min_dG_2e_HDH_kcal | ΔG ArX + e⁻ → Ar• + X⁻ + number of halogens + ΔG ArX + H⁺ + 2e⁻ → ArH + X⁻ | 2.0909 | 0.58799 | 0.39339 | 0.7105 | 0.67866 | 0.58226 | 0.43134 | 1.5116 | 4.9295 | 0.97232 | 26.0404 | yes | 22.7033 | -0.19875 | 1.5486 | 0.198 | -0.17846 | 0.89835 | 0.25714
B3gas | 3 | LUMO_eV; VEA_eV; max_fplus_CX | LUMO of ArX + vertical electron affinity + largest Fukui f+ on a C–X bond | 2.0925 | 0.70488 | 0.39249 | 0.83637 | 0.79494 | 0.73342 | 0.36517 | 1.2075 | 6.4369 | 0.92246 | 7.5252 | yes | -8.164 | -3.0897 | 1.9779 | 6.8309 | -0.52339 | 0.39149 | 0.1816
B3gas | 3 | LUMO_eV; VEA_eV; min_dG_rad_red_kcal | LUMO of ArX + vertical electron affinity + ΔG Ar• + e⁻ → Ar⁻ | 2.0927 | 0.87126 | 0.39237 | 0.8283 | 0.79449 | 0.73284 | 0.46636 | 1.2088 | 3.4349 | 0.92246 | 9.1902 | yes | -8.5315 | -2.2694 | 1.0102 | -0.059742 | -0.38444 | 0.19995 | -0.34612
M6SMD | 3 | min_dG_frag_any_kcal; min_dG0_act_concerted_kcal; eff_dG_act_concerted_kcal @ -2.00 V | ΔG ArX•⁻ → Ar• + X⁻ + Savéant intrinsic barrier (weakest C–X) + Savéant concerted barrier | 2.0927 | 0.6972 | 0.39234 | 0.81691 | 0.77275 | 0.70458 | 0.36591 | 1.2712 | 27.2219 | 0.86414 | 4.8085 | no | 4.0031 | 0.041391 | 1.016 | -1.5006 | 0.146 | 0.94691 | -1.449
M6SMD | 3 | min_dG_frag_any_kcal; min_dG0_act_concerted_kcal; eff_dG_act_combined_kcal @ -2.00 V | ΔG ArX•⁻ → Ar• + X⁻ + Savéant intrinsic barrier (weakest C–X) + combined stepwise + concerted | 2.0927 | 0.6972 | 0.39234 | 0.81691 | 0.77275 | 0.70458 | 0.36591 | 1.2712 | 27.2219 | 0.86414 | 4.8085 | no | 4.0031 | 0.041391 | 1.016 | -1.5006 | 0.146 | 0.94691 | -1.449
M6SMD | 3 | dG_ET_any_kcal; min_dG0_act_concerted_kcal; eff_dG_act_concerted_kcal @ -2.00 V | ΔG ArX + e⁻ → ArX•⁻ + Savéant intrinsic barrier (weakest C–X) + Savéant concerted barrier | 2.0939 | 0.70081 | 0.39167 | 0.81507 | 0.7707 | 0.7019 | 0.36604 | 1.2769 | 27.462 | 0.86414 | 6.6339 | no | 2.3946 | -0.036414 | 0.94732 | -1.4469 | -0.13767 | 0.88291 | -1.3971
M6SMD | 3 | dG_ET_any_kcal; min_dG0_act_concerted_kcal; eff_dG_act_combined_kcal @ -2.00 V | ΔG ArX + e⁻ → ArX•⁻ + Savéant intrinsic barrier (weakest C–X) + combined stepwise + concerted | 2.0939 | 0.70081 | 0.39167 | 0.81507 | 0.7707 | 0.7019 | 0.36604 | 1.2769 | 27.462 | 0.86414 | 6.6339 | no | 2.3946 | -0.036414 | 0.94732 | -1.4469 | -0.13767 | 0.88291 | -1.3971
M6SMD | 3 | LUMO_eV; omega_dSCF_eV; min_BDE_kcal | LUMO of ArX + electrophilicity index (ΔSCF) + weakest C–X bond enthalpy | 2.0946 | 0.78115 | 0.39128 | 0.79711 | 0.75417 | 0.68042 | 0.31198 | 1.3221 | 9.6597 | 0.94984 | 23.4594 | yes | -13.2485 | 1.1615 | 10.9493 | -0.08003 | 0.18089 | 0.9912 | -0.26458
M6SMD | 3 | min_dG_frag_any_kcal; VEA_eV; min_wiberg_CX_parent | ΔG ArX•⁻ → Ar• + X⁻ + vertical electron affinity + weakest Wiberg C–X bond order | 2.0946 | 0.76484 | 0.39126 | 0.79549 | 0.76082 | 0.68907 | 0.40293 | 1.3041 | 8.0953 | 0.7596 | 4.0518 | no | -12.5181 | 0.067355 | 6.0179 | 1.9414 | 0.23759 | 0.7276 | 0.011248
M6SMD | 3 | min_dG_1e_kcal; eff_dG_act_concerted_kcal @ -2.00 V; eff_dG_act_combined_kcal @ -2.00 V | ΔG ArX + e⁻ → Ar• + X⁻ + Savéant concerted barrier + combined stepwise + concerted | 2.0954 | 0.80685 | 0.3908 | 0.77589 | 0.73409 | 0.65432 | 0.33778 | 1.375 | 18.35 | 1 | 1.091 | yes | -19.2907 | -0.50598 | -0.31429 | -0.31429 | -0.45432 | -0.30349 | -0.30349
M6SMD | 2 | min_dG_1e_kcal; eff_dG_act_concerted_kcal @ -2.00 V | ΔG ArX + e⁻ → Ar• + X⁻ + Savéant concerted barrier | 2.0954 | 0.80685 | 0.3908 | 0.77589 | 0.73409 | 0.68574 | 0.33778 | 1.375 | 18.35 | 0.28877 | 1.091 | no | -19.2907 | -0.50598 | -0.62858 |  | -0.45432 | -0.60697
M6SMD | 2 | min_dG_1e_kcal; eff_dG_act_combined_kcal @ -2.00 V | ΔG ArX + e⁻ → Ar• + X⁻ + combined stepwise + concerted | 2.0954 | 0.80685 | 0.3908 | 0.77589 | 0.73409 | 0.68574 | 0.33778 | 1.375 | 18.35 | 0.28877 | 1.091 | no | -19.2907 | -0.50598 | -0.62858 |  | -0.45432 | -0.60697
M6gas | 3 | LUMO_eV; dG_ET_any_kcal; min_dG_rad_red_kcal | LUMO of ArX + ΔG ArX + e⁻ → ArX•⁻ + ΔG Ar• + e⁻ → Ar⁻ | 2.0956 | 1.0072 | 0.39071 | 0.83115 | 0.802 | 0.7426 | 0.59813 | 1.1865 | 8.8129 | 0.88508 | 6.5479 | no | -7.6222 | -0.67437 | -0.12 | -0.063292 | -0.097351 | -0.48981 | -0.36578
M6gas | 3 | VEA_eV; min_dG_rad_red_kcal; max_dr_CX_RA_A | vertical electron affinity + ΔG Ar• + e⁻ → Ar⁻ + largest C–X elongation in ArX•⁻ | 2.0961 | 0.5994 | 0.39041 | 0.76842 | 0.72376 | 0.64088 | 0.47016 | 1.4015 | 3.0946 | 0.91132 | 5.9215 | yes | -4.943 | 2.4648 | -0.069895 | 0.10627 | 0.46914 | -0.40394 | 0.014309
M6gas | 3 | LUMO_eV; n_X; min_BDE_kcal | LUMO of ArX + number of halogens + weakest C–X bond enthalpy | 2.0969 | 0.71913 | 0.3899 | 0.77787 | 0.74125 | 0.66362 | 0.433 | 1.3564 | 4.3737 | 0.92763 | 11.5128 | yes | -1.0688 | -1.0528 | 1.163 | -0.067962 | -0.15198 | 0.67466 | -0.21719
B3gas | 3 | min_dG_1e_kcal; VEA_eV; max_dr_CX_RA_A | ΔG ArX + e⁻ → Ar• + X⁻ + vertical electron affinity + largest C–X elongation in ArX•⁻ | 2.0976 | 0.63899 | 0.38952 | 0.7663 | 0.72796 | 0.64635 | 0.44997 | 1.3908 | 2.5946 | 0.78004 | 3.7085 | no | -0.37072 | 0.14639 | 5.5606 | 0.98014 | 0.26676 | 1.1006 | 0.13479
M6gas | 3 | LUMO_RA_eV; n_X; min_BDE_kcal | LUMO of the radical anion ArX•⁻ + number of halogens + weakest C–X bond enthalpy | 2.0976 | 0.50724 | 0.38951 | 0.7855 | 0.74032 | 0.66242 | 0.39372 | 1.3588 | 7.0954 | 0.66062 | 2.7914 | no | -0.32635 | -0.35877 | 1.3613 | -0.067751 | -0.054942 | 0.78971 | -0.21651
B3SMD | 3 | min_dG_2e_carbanion_kcal; min_dG_2e_HDH_kcal; min_dG0_act_concerted_kcal | ΔG ArX + 2e⁻ → Ar⁻ + X⁻ + ΔG ArX + H⁺ + 2e⁻ → ArH + X⁻ + Savéant intrinsic barrier (weakest C–X) | 2.0984 | 0.66211 | 0.38905 | 0.80585 | 0.76842 | 0.69895 | 0.37117 | 1.2832 | 19.0468 | 0.92985 | 26.7447 | yes | -73.2241 | -0.017174 | -0.39677 | -0.74229 | -0.079641 | -0.65185 | -0.6158
M6gas | 3 | omega_dSCF_eV; min_dG_2e_HDH_kcal; max_dr_CX_RA_A | electrophilicity index (ΔSCF) + ΔG ArX + H⁺ + 2e⁻ → ArH + X⁻ + largest C–X elongation in ArX•⁻ | 2.0985 | 0.70505 | 0.38901 | 0.79185 | 0.75042 | 0.67555 | 0.39088 | 1.3321 | 3.069 | 0.51489 | 1.4037 | no | -62.1768 | 10.6125 | -0.11553 | 0.070753 | 0.73716 | -0.21567 | 0.0095263
M6SMD | 3 | omega_dSCF_eV; min_dG_2e_HDH_kcal; eff_dG_act_concerted_kcal @ -2.00 V | electrophilicity index (ΔSCF) + ΔG ArX + H⁺ + 2e⁻ → ArH + X⁻ + Savéant concerted barrier | 2.0986 | 0.84566 | 0.38894 | 0.83669 | 0.79476 | 0.73318 | 0.3981 | 1.208 | 4.0634 | 0.85891 | 14.8915 | no | -67.4629 | 0.64023 | -0.36437 | -0.60224 | 0.057958 | -0.47321 | -0.58154
M6SMD | 3 | omega_dSCF_eV; min_dG_2e_HDH_kcal; eff_dG_act_combined_kcal @ -2.00 V | electrophilicity index (ΔSCF) + ΔG ArX + H⁺ + 2e⁻ → ArH + X⁻ + combined stepwise + concerted | 2.0986 | 0.84566 | 0.38894 | 0.83669 | 0.79476 | 0.73318 | 0.3981 | 1.208 | 4.0634 | 0.85891 | 14.8915 | no | -67.4629 | 0.64023 | -0.36437 | -0.60224 | 0.057958 | -0.47321 | -0.58154
M6SMD | 3 | dG_ET_any_kcal; min_dG_2e_HDH_kcal; min_wiberg_CX_parent | ΔG ArX + e⁻ → ArX•⁻ + ΔG ArX + H⁺ + 2e⁻ → ArH + X⁻ + weakest Wiberg C–X bond order | 2.0987 | 0.55034 | 0.38886 | 0.70892 | 0.67471 | 0.57712 | 0.367 | 1.5208 | 6.378 | 0.95072 | 12.1847 | yes | -84.467 | -0.13066 | -0.49921 | -29.8766 | -0.49397 | -0.64832 | -0.1731
B3SMD | 3 | LUMO_eV; min_dG_1e_kcal; min_BDE_kcal | LUMO of ArX + ΔG ArX + e⁻ → Ar• + X⁻ + weakest C–X bond enthalpy | 2.0991 | 0.93335 | 0.38867 | 0.83335 | 0.78758 | 0.72386 | 0.276 | 1.229 | 3.0591 | 0.69692 | 10.6871 | no | -4.0879 | -5.6152 | 0.11746 | 0.031486 | -1.0313 | 0.15492 | 0.088783
M6SMD | 3 | VEA_eV; min_BDE_kcal; max_dr_CX_RA_A | vertical electron affinity + weakest C–X bond enthalpy + largest C–X elongation in ArX•⁻ | 2.1 | 0.77173 | 0.38812 | 0.81474 | 0.7757 | 0.70841 | 0.35643 | 1.2629 | 17.0351 | 0.42564 | 1.3785 | no | -5.5342 | 6.6711 | -0.07655 | -0.20614 | 0.80657 | -0.25307 | -0.061632
M6SMD | 3 | min_dG_frag_any_kcal; min_dG0_act_concerted_kcal; max_dr_CX_RA_A | ΔG ArX•⁻ → Ar• + X⁻ + Savéant intrinsic barrier (weakest C–X) + largest C–X elongation in ArX•⁻ | 2.1006 | 0.6569 | 0.38775 | 0.69493 | 0.66499 | 0.56449 | 0.3911 | 1.5434 | 6.9053 | 0.66854 | 1.9591 | no | 1.1275 | 0.22211 | -0.017279 | -2.0485 | 0.78349 | -0.016104 | -0.61246
M6gas | 3 | min_dG_rad_red_kcal; min_wiberg_CX_parent; max_dr_CX_RA_A | ΔG Ar• + e⁻ → Ar⁻ + weakest Wiberg C–X bond order + largest C–X elongation in ArX•⁻ | 2.1017 | 0.45373 | 0.38711 | 0.73201 | 0.68688 | 0.59295 | 0.40298 | 1.4921 | 2.8177 | 0.5314 | 1.4137 | no | -13.7027 | -0.14156 | 4.3273 | 0.081802 | -0.81811 | 0.023866 | 0.011014
M6gas | 3 | LUMO_eV; dG_ET_any_kcal; max_fplus_CX | LUMO of ArX + ΔG ArX + e⁻ → ArX•⁻ + largest Fukui f+ on a C–X bond | 2.1028 | 0.57681 | 0.38649 | 0.81643 | 0.7752 | 0.70776 | 0.38832 | 1.2643 | 8.1997 | 0.8421 | 3.5134 | no | -6.0948 | -2.8096 | -0.12427 | 1.6677 | -0.40559 | -0.50723 | 0.044466
B3gas | 3 | LUMO_eV; n_X; min_BDE_kcal | LUMO of ArX + number of halogens + weakest C–X bond enthalpy | 2.1034 | 0.79088 | 0.38611 | 0.81839 | 0.77768 | 0.71098 | 0.31617 | 1.2573 | 10.1725 | 0.90648 | 7.5593 | yes | -4.7977 | -3.1608 | 0.53997 | -0.051382 | -0.53543 | 0.31324 | -0.14011
M6SMD | 3 | min_dG_1e_kcal; n_X; min_wiberg_CX_parent | ΔG ArX + e⁻ → Ar• + X⁻ + number of halogens + weakest Wiberg C–X bond order | 2.1035 | 0.57711 | 0.3861 | 0.71027 | 0.67767 | 0.58097 | 0.33065 | 1.5139 | 3.5412 | 0.9032 | 7.1291 | yes | -15.7027 | 0.12774 | 1.4612 | 15.805 | 0.1147 | 0.84766 | 0.091573
M6SMD | 3 | LUMO_eV; min_dG_frag_any_kcal; max_dr_CX_RA_A | LUMO of ArX + ΔG ArX•⁻ → Ar• + X⁻ + largest C–X elongation in ArX•⁻ | 2.1038 | 0.65826 | 0.38591 | 0.80924 | 0.77217 | 0.70382 | 0.35601 | 1.2728 | 1.4802 | 0.57111 | 2.663 | no | -2.0576 | -3.3681 | 0.11058 | -1.0511 | -0.52454 | 0.39007 | -0.31427
M6SMD | 3 | min_dG_1e_kcal; n_X; max_dr_CX_RA_A | ΔG ArX + e⁻ → Ar• + X⁻ + number of halogens + largest C–X elongation in ArX•⁻ | 2.104 | 0.55554 | 0.38577 | 0.7199 | 0.68416 | 0.58941 | 0.47195 | 1.4986 | 4.0151 | 0.78049 | 3.0458 | no | -0.44121 | 0.10389 | 1.4855 | -0.34541 | 0.09328 | 0.86176 | -0.10327
M6SMD | 3 | LUMO_RA_eV; min_dG0_act_concerted_kcal; eff_dG_act_concerted_kcal @ -2.00 V | LUMO of the radical anion ArX•⁻ + Savéant intrinsic barrier (weakest C–X) + Savéant concerted barrier | 2.1041 | 0.78264 | 0.38575 | 0.8098 | 0.76453 | 0.69389 | 0.38683 | 1.2939 | 27.2378 | 0.86414 | 4.8586 | no | 7.2668 | 0.22339 | 1.0009 | -1.6327 | 0.050054 | 0.93289 | -1.5766
M6SMD | 3 | LUMO_RA_eV; min_dG0_act_concerted_kcal; eff_dG_act_combined_kcal @ -2.00 V | LUMO of the radical anion ArX•⁻ + Savéant intrinsic barrier (weakest C–X) + combined stepwise + concerted | 2.1041 | 0.78264 | 0.38575 | 0.8098 | 0.76453 | 0.69389 | 0.38683 | 1.2939 | 27.2378 | 0.86414 | 4.8586 | no | 7.2668 | 0.22339 | 1.0009 | -1.6327 | 0.050054 | 0.93289 | -1.5766
M6SMD | 3 | omega_dSCF_eV; min_dG_rad_red_kcal; max_dr_CX_RA_A | electrophilicity index (ΔSCF) + ΔG Ar• + e⁻ → Ar⁻ + largest C–X elongation in ArX•⁻ | 2.1042 | 0.67691 | 0.38565 | 0.76669 | 0.73785 | 0.65921 | 0.38895 | 1.3653 | 4.3792 | 0.80917 | 3.2017 | no | -21.6143 | 6.4139 | -0.090443 | -0.028412 | 0.58062 | -0.31494 | -0.0084946
M6SMD | 2 | dG_ET_any_kcal; min_dG_frag_any_kcal | ΔG ArX + e⁻ → ArX•⁻ + ΔG ArX•⁻ → Ar• + X⁻ | 2.1054 | 0.52843 | 0.38499 | 0.66274 | 0.62886 | 0.56139 | 0.38236 | 1.6245 | 2.3784 | 0.97215 | 18.2067 | yes | -38.9372 | -0.61109 | -0.47247 |  | -2.3103 | -1.6666
M6SMD | 2 | min_dG_1e_kcal; dG_ET_any_kcal | ΔG ArX + e⁻ → Ar• + X⁻ + ΔG ArX + e⁻ → ArX•⁻ | 2.1054 | 0.52852 | 0.38498 | 0.66263 | 0.62877 | 0.56127 | 0.38237 | 1.6247 | 2.3787 | 0.39171 | 1.1812 | no | -38.9451 | -0.47263 | -0.13858 |  | -0.42438 | -0.52392
M6SMD | 2 | min_dG_1e_kcal; min_dG_frag_any_kcal | ΔG ArX + e⁻ → Ar• + X⁻ + ΔG ArX•⁻ → Ar• + X⁻ | 2.1055 | 0.52869 | 0.38489 | 0.66261 | 0.62874 | 0.56123 | 0.38228 | 1.6248 | 2.379 | 0.16517 | 1.028 | no | -38.9503 | -0.61128 | 0.13855 |  | -0.54888 | 0.48873
M6SMD | 3 | dG_ET_any_kcal; eff_dG_act_concerted_kcal @ -2.00 V; max_fplus_CX | ΔG ArX + e⁻ → ArX•⁻ + Savéant concerted barrier + largest Fukui f+ on a C–X bond | 2.1056 | 0.44303 | 0.38486 | 0.75249 | 0.71377 | 0.6279 | 0.38904 | 1.4266 | 2.8037 | 0.75528 | 3.8289 | no | 13.0036 | 0.034236 | -0.78814 | 31.4734 | 0.12944 | -0.76104 | 0.46477
M6SMD | 3 | dG_ET_any_kcal; eff_dG_act_combined_kcal @ -2.00 V; max_fplus_CX | ΔG ArX + e⁻ → ArX•⁻ + combined stepwise + concerted + largest Fukui f+ on a C–X bond | 2.1056 | 0.44303 | 0.38486 | 0.75249 | 0.71377 | 0.6279 | 0.38904 | 1.4266 | 2.8037 | 0.75528 | 3.8289 | no | 13.0036 | 0.034236 | -0.78814 | 31.4734 | 0.12944 | -0.76104 | 0.46477
M6SMD | 3 | n_X; omega_dSCF_eV; eff_dG_act_concerted_kcal @ -2.00 V | number of halogens + electrophilicity index (ΔSCF) + Savéant concerted barrier | 2.1057 | 0.90988 | 0.38479 | 0.82341 | 0.78811 | 0.72455 | 0.30095 | 1.2274 | 7.2724 | 0.87697 | 4.5773 | no | -3.9316 | 0.48261 | 4.3921 | -0.31484 | 0.27997 | 0.3976 | -0.30402
M6SMD | 3 | n_X; omega_dSCF_eV; eff_dG_act_combined_kcal @ -2.00 V | number of halogens + electrophilicity index (ΔSCF) + combined stepwise + concerted | 2.1057 | 0.90988 | 0.38479 | 0.82341 | 0.78811 | 0.72455 | 0.30095 | 1.2274 | 7.2724 | 0.87697 | 4.5773 | no | -3.9316 | 0.48261 | 4.3921 | -0.31484 | 0.27997 | 0.3976 | -0.30402
M6SMD | 2 | min_dG_2e_carbanion_kcal; max_dr_CX_RA_A | ΔG ArX + 2e⁻ → Ar⁻ + X⁻ + largest C–X elongation in ArX•⁻ | 2.1058 | 0.68855 | 0.38471 | 0.63529 | 0.61674 | 0.54705 | 0.38657 | 1.6508 | 3.0552 | 0.34123 | 1.1318 | no | -30.6632 | -0.17932 | -0.25411 |  | -0.75615 | -0.075973
M6gas | 3 | VEA_eV; omega_dSCF_eV; min_dG_2e_HDH_kcal | vertical electron affinity + electrophilicity index (ΔSCF) + ΔG ArX + H⁺ + 2e⁻ → ArH + X⁻ | 2.1068 | 0.81232 | 0.38415 | 0.78761 | 0.75135 | 0.67676 | 0.26004 | 1.3297 | 3.754 | 0.98046 | 28.2723 | yes | -67.4026 | -0.89228 | 12.8973 | -0.12163 | -0.16983 | 0.89586 | -0.22706
B3SMD | 2 | VEA_eV; eff_dG_act_concerted_kcal @ -2.00 V | vertical electron affinity + Savéant concerted barrier | 2.1077 | 0.76677 | 0.38362 | 0.77214 | 0.73155 | 0.68274 | 0.29787 | 1.3816 | 2.9599 | 0.91135 | 5.9018 | yes | 5.6102 | 2.0685 | -0.58461 |  | 0.30926 | -0.56394
M6SMD | 3 | LUMO_RA_eV; min_dG_frag_any_kcal; max_dr_CX_RA_A | LUMO of the radical anion ArX•⁻ + ΔG ArX•⁻ → Ar• + X⁻ + largest C–X elongation in ArX•⁻ | 2.1085 | 0.65768 | 0.38315 | 0.70056 | 0.67021 | 0.57127 | 0.40984 | 1.5313 | 1.8102 | 0.93044 | 7.7753 | yes | 1.6738 | 0.91142 | 0.27742 | -1.9943 | 0.20421 | 0.97857 | -0.59625
B3gas | 3 | LUMO_eV; VEA_eV; min_wiberg_CX_parent | LUMO of ArX + vertical electron affinity + weakest Wiberg C–X bond order | 2.1095 | 0.77149 | 0.38256 | 0.81986 | 0.78325 | 0.71823 | 0.48279 | 1.2414 | 4.1292 | 0.92246 | 16.9623 | yes | -42.1641 | -1.3438 | 2.9566 | 36.1233 | -0.22764 | 0.58519 | 0.21487
B3gas | 3 | n_X; VEA_eV; omega_dSCF_eV | number of halogens + vertical electron affinity + electrophilicity index (ΔSCF) | 2.1097 | 0.78612 | 0.38246 | 0.79751 | 0.76349 | 0.69254 | 0.25155 | 1.2968 | 3.5535 | 0.97335 | 21.352 | yes | -9.8938 | 0.70909 | 0.63465 | 4.9184 | 0.41135 | 0.12561 | 0.38328
B3SMD | 3 | min_dG_2e_carbanion_kcal; min_dG_rad_red_kcal; min_BDE_kcal | ΔG ArX + 2e⁻ → Ar⁻ + X⁻ + ΔG Ar• + e⁻ → Ar⁻ + weakest C–X bond enthalpy | 2.1107 | 0.80425 | 0.38187 | 0.8004 | 0.77396 | 0.70615 | 0.33702 | 1.2678 | 8.5177 | 0.98436 | 46.0295 | yes | -18.8355 | -0.18651 | 0.021841 | -0.15599 | -0.86489 | 0.076694 | -0.43985
M6SMD | 2 | min_dG_rad_red_kcal; max_fplus_CX | ΔG Ar• + e⁻ → Ar⁻ + largest Fukui f+ on a C–X bond | 2.1118 | 0.455 | 0.38122 | 0.65995 | 0.62619 | 0.55823 | 0.33664 | 1.6303 | 3.3418 | 0.72966 | 2.1386 | no | -25.6063 | -0.25078 | -7.9887 |  | -0.87328 | -0.11797
M6SMD | 3 | dG_ET_any_kcal; omega_dSCF_eV; eff_dG_act_concerted_kcal @ -2.00 V | ΔG ArX + e⁻ → ArX•⁻ + electrophilicity index (ΔSCF) + Savéant concerted barrier | 2.1118 | 0.78253 | 0.38122 | 0.81522 | 0.77299 | 0.70489 | 0.30432 | 1.2705 | 1.768 | 0.75528 | 2.6138 | no | -7.361 | -0.020496 | 6.619 | -0.30422 | -0.077489 | 0.59919 | -0.29376
M6SMD | 3 | dG_ET_any_kcal; omega_dSCF_eV; eff_dG_act_combined_kcal @ -2.00 V | ΔG ArX + e⁻ → ArX•⁻ + electrophilicity index (ΔSCF) + combined stepwise + concerted | 2.1118 | 0.78253 | 0.38122 | 0.81522 | 0.77299 | 0.70489 | 0.30432 | 1.2705 | 1.768 | 0.75528 | 2.6138 | no | -7.361 | -0.020496 | 6.619 | -0.30422 | -0.077489 | 0.59919 | -0.29376
M6SMD | 3 | LUMO_RA_eV; n_X; max_fplus_CX | LUMO of the radical anion ArX•⁻ + number of halogens + largest Fukui f+ on a C–X bond | 2.1121 | 0.53134 | 0.38103 | 0.72138 | 0.68191 | 0.58648 | 0.38147 | 1.5039 | 2.8673 | 0.65645 | 1.9054 | no | -6.5192 | -0.39151 | 1.4088 | -4.0568 | -0.087723 | 0.81725 | -0.059907
M6gas | 3 | n_X; VEA_eV; max_dr_CX_RA_A | number of halogens + vertical electron affinity + largest C–X elongation in ArX•⁻ | 2.1123 | 0.60928 | 0.38092 | 0.75898 | 0.71601 | 0.63082 | 0.4762 | 1.421 | 2.6538 | 0.92491 | 7.6808 | yes | -3.8125 | 0.67241 | 2.5429 | 0.38371 | 0.39007 | 0.48401 | 0.051663
M6SMD | 3 | min_dG_2e_carbanion_kcal; n_X; max_dr_CX_RA_A | ΔG ArX + 2e⁻ → Ar⁻ + X⁻ + number of halogens + largest C–X elongation in ArX•⁻ | 2.1124 | 0.62848 | 0.38085 | 0.71825 | 0.68227 | 0.58695 | 0.44917 | 1.5031 | 2.8704 | 0.95876 | 12.5811 | yes | -2.9558 | 0.026104 | 1.5532 | -0.27701 | 0.11007 | 0.90104 | -0.082818
M6SMD | 3 | LUMO_RA_eV; min_dG_RA_2e_any_kcal; n_X | LUMO of the radical anion ArX•⁻ + ΔG ArX•⁻ + e⁻ → Ar⁻ + X⁻ + number of halogens | 2.1127 | 0.73243 | 0.38068 | 0.77867 | 0.73538 | 0.65599 | 0.37578 | 1.3717 | 2.3334 | 0.50296 | 4.4946 | no | 5.6977 | 1.5304 | 0.12921 | 2.0662 | 0.3429 | 0.47714 | 1.1987
M6SMD | 2 | LUMO_eV; eff_dG_act_concerted_kcal @ -2.00 V | LUMO of ArX + Savéant concerted barrier | 2.1128 | 0.80881 | 0.38062 | 0.75198 | 0.71397 | 0.66196 | 0.33126 | 1.4261 | 6.7767 | 0.82325 | 3.1031 | no | -0.61793 | -4.651 | -0.14691 |  | -0.72433 | -0.14186
M6SMD | 2 | LUMO_eV; eff_dG_act_combined_kcal @ -2.00 V | LUMO of ArX + combined stepwise + concerted | 2.1128 | 0.80881 | 0.38062 | 0.75198 | 0.71397 | 0.66196 | 0.33126 | 1.4261 | 6.7767 | 0.82325 | 3.1031 | no | -0.61793 | -4.651 | -0.14691 |  | -0.72433 | -0.14186
M6SMD | 3 | LUMO_eV; eff_dG_act_concerted_kcal @ -2.00 V; eff_dG_act_combined_kcal @ -2.00 V | LUMO of ArX + Savéant concerted barrier + combined stepwise + concerted | 2.1128 | 0.80881 | 0.38062 | 0.75198 | 0.71397 | 0.62816 | 0.33126 | 1.4261 | 6.7767 | 1 | 3.1031 | yes | -0.61793 | -4.651 | -0.073455 | -0.073455 | -0.72433 | -0.070929 | -0.070929
M6SMD | 3 | LUMO_eV; min_dG_frag_any_kcal; min_wiberg_CX_parent | LUMO of ArX + ΔG ArX•⁻ → Ar• + X⁻ + weakest Wiberg C–X bond order | 2.1145 | 0.73237 | 0.37966 | 0.79446 | 0.76052 | 0.68868 | 0.38921 | 1.3049 | 9.1231 | 0.57111 | 2.4464 | no | -48.8843 | -3.6262 | 0.068119 | 43.5705 | -0.56473 | 0.24029 | 0.25244
M6gas | 3 | VEA_eV; min_dG_2e_HDH_kcal; max_dr_CX_RA_A | vertical electron affinity + ΔG ArX + H⁺ + 2e⁻ → ArH + X⁻ + largest C–X elongation in ArX•⁻ | 2.1147 | 0.60522 | 0.37952 | 0.76569 | 0.72125 | 0.63763 | 0.41876 | 1.4078 | 1.6676 | 0.55425 | 1.4871 | no | -44.0337 | 3.8333 | -0.10186 | 0.023295 | 0.72962 | -0.19016 | 0.0031365
M6SMD | 3 | LUMO_RA_eV; min_dG_2e_carbanion_kcal; VEA_eV | LUMO of the radical anion ArX•⁻ + ΔG ArX + 2e⁻ → Ar⁻ + X⁻ + vertical electron affinity | 2.1152 | 0.70929 | 0.37922 | 0.76229 | 0.72808 | 0.6465 | 0.43198 | 1.3905 | 4.3301 | 0.88059 | 4.6407 | no | -16.3156 | -0.32738 | -0.0357 | 5.6202 | -0.073353 | -0.15053 | 0.67952
B3gas | 3 | LUMO_eV; min_dG_RA_2e_any_kcal; min_dG_2e_HDH_kcal | LUMO of ArX + ΔG ArX•⁻ + e⁻ → Ar⁻ + X⁻ + ΔG ArX + H⁺ + 2e⁻ → ArH + X⁻ | 2.1153 | 0.87196 | 0.37917 | 0.81267 | 0.77206 | 0.70367 | 0.33963 | 1.2731 | 9.4121 | 0.71333 | 3.5032 | no | -52.2111 | -4.3439 | -0.0037199 | -0.10082 | -0.73585 | -0.013297 | -0.17552
M6SMD | 3 | min_dG_1e_kcal; VEA_eV; min_dG_2e_HDH_kcal | ΔG ArX + e⁻ → Ar• + X⁻ + vertical electron affinity + ΔG ArX + H⁺ + 2e⁻ → ArH + X⁻ | 2.1154 | 0.99066 | 0.37908 | 0.81906 | 0.79474 | 0.73316 | 0.4225 | 1.2081 | 1.4996 | 0.97232 | 19.5625 | yes | -44.9544 | 1.1608 | 10.1977 | -0.46693 | 1.0423 | 1.233 | -0.6064
B3gas | 3 | min_dG_rad_red_kcal; min_wiberg_CX_parent; max_dr_CX_RA_A | ΔG Ar• + e⁻ → Ar⁻ + weakest Wiberg C–X bond order + largest C–X elongation in ArX•⁻ | 2.1155 | 0.52768 | 0.37905 | 0.76421 | 0.71429 | 0.62857 | 0.42502 | 1.4253 | 2.9976 | 0.55053 | 1.5062 | no | -3.3569 | -0.14909 | -5.8703 | -0.0021834 | -0.86377 | -0.034918 | -0.00030027
M6SMD | 2 | LUMO_eV; min_dG_1e_kcal | LUMO of ArX + ΔG ArX + e⁻ → Ar• + X⁻ | 2.1163 | 0.82145 | 0.37859 | 0.74338 | 0.7075 | 0.65431 | 0.35203 | 1.4422 | 1.5479 | 0.75154 | 2.2979 | no | -3.8248 | -5.429 | 0.0064904 |  | -0.8455 | 0.0058278
B3gas | 3 | LUMO_RA_eV; min_dG_RA_2e_any_kcal; omega_dSCF_eV | LUMO of the radical anion ArX•⁻ + ΔG ArX•⁻ + e⁻ → Ar⁻ + X⁻ + electrophilicity index (ΔSCF) | 2.1164 | 0.92523 | 0.37851 | 0.84706 | 0.82234 | 0.76904 | 0.54333 | 1.1239 | 3.1733 | 0.87453 | 4.9924 | no | -0.30043 | -3.1481 | 0.0032115 | 2.54 | -0.73619 | 0.01148 | 0.19794
M6SMD | 3 | dG_ET_any_kcal; min_dG_frag_any_kcal; max_dr_CX_RA_A | ΔG ArX + e⁻ → ArX•⁻ + ΔG ArX•⁻ → Ar• + X⁻ + largest C–X elongation in ArX•⁻ | 2.1171 | 0.60798 | 0.3781 | 0.7662 | 0.72796 | 0.64635 | 0.40991 | 1.3908 | 1.7064 | 0.97215 | 30.4397 | yes | -21.7121 | -0.35127 | -0.16034 | -1.393 | -1.3281 | -0.56558 | -0.41647
M6SMD | 3 | LUMO_RA_eV; min_dG_2e_carbanion_kcal; omega_dSCF_eV | LUMO of the radical anion ArX•⁻ + ΔG ArX + 2e⁻ → Ar⁻ + X⁻ + electrophilicity index (ΔSCF) | 2.1173 | 0.64438 | 0.37799 | 0.75715 | 0.72165 | 0.63814 | 0.4054 | 1.4068 | 4.5025 | 0.85576 | 3.9838 | no | -22.3581 | -0.25804 | -0.055698 | 6.7263 | -0.057817 | -0.23486 | 0.60891
M6SMD | 3 | min_dG_2e_carbanion_kcal; min_dG_2e_HDH_kcal; eff_dG_act_concerted_kcal @ -2.00 V | ΔG ArX + 2e⁻ → Ar⁻ + X⁻ + ΔG ArX + H⁺ + 2e⁻ → ArH + X⁻ + Savéant concerted barrier | 2.1176 | 0.84353 | 0.37784 | 0.83701 | 0.79778 | 0.73711 | 0.37235 | 1.1991 | 5.2427 | 0.92582 | 12.2881 | yes | -53.3647 | -0.04738 | -0.26508 | -0.57663 | -0.19979 | -0.34426 | -0.5568
M6SMD | 3 | min_dG_2e_carbanion_kcal; min_dG_2e_HDH_kcal; eff_dG_act_combined_kcal @ -2.00 V | ΔG ArX + 2e⁻ → Ar⁻ + X⁻ + ΔG ArX + H⁺ + 2e⁻ → ArH + X⁻ + combined stepwise + concerted | 2.1176 | 0.84353 | 0.37784 | 0.83701 | 0.79778 | 0.73711 | 0.37235 | 1.1991 | 5.2427 | 0.92582 | 12.2881 | yes | -53.3647 | -0.04738 | -0.26508 | -0.57663 | -0.19979 | -0.34426 | -0.5568
M6SMD | 3 | min_dG_1e_kcal; dG_ET_any_kcal; max_dr_CX_RA_A | ΔG ArX + e⁻ → Ar• + X⁻ + ΔG ArX + e⁻ → ArX•⁻ + largest C–X elongation in ArX•⁻ | 2.1176 | 0.60853 | 0.37781 | 0.76623 | 0.72797 | 0.64636 | 0.40962 | 1.3908 | 1.7064 | 0.48694 | 1.9736 | no | -21.7152 | -0.1604 | -0.19093 | -1.3932 | -0.14402 | -0.72183 | -0.41653
M6SMD | 3 | min_dG_1e_kcal; min_dG_frag_any_kcal; max_dr_CX_RA_A | ΔG ArX + e⁻ → Ar• + X⁻ + ΔG ArX•⁻ → Ar• + X⁻ + largest C–X elongation in ArX•⁻ | 2.1177 | 0.60867 | 0.37775 | 0.76623 | 0.72797 | 0.64636 | 0.40955 | 1.3908 | 1.7065 | 0.48694 | 1.7492 | no | -21.7182 | -0.35137 | 0.19091 | -1.3935 | -0.3155 | 0.67344 | -0.41662
M6SMD | 3 | min_dG_frag_any_kcal; omega_dSCF_eV; eff_dG_act_concerted_kcal @ -2.00 V | ΔG ArX•⁻ → Ar• + X⁻ + electrophilicity index (ΔSCF) + Savéant concerted barrier | 2.1209 | 0.7835 | 0.37588 | 0.81599 | 0.77336 | 0.70537 | 0.28594 | 1.2695 | 1.87 | 0.736 | 2.884 | no | -6.751 | 0.021613 | 6.8588 | -0.29224 | 0.07624 | 0.6209 | -0.2822
M6SMD | 3 | min_dG_frag_any_kcal; omega_dSCF_eV; eff_dG_act_combined_kcal @ -2.00 V | ΔG ArX•⁻ → Ar• + X⁻ + electrophilicity index (ΔSCF) + combined stepwise + concerted | 2.1209 | 0.7835 | 0.37588 | 0.81599 | 0.77336 | 0.70537 | 0.28594 | 1.2695 | 1.87 | 0.736 | 2.884 | no | -6.751 | 0.021613 | 6.8588 | -0.29224 | 0.07624 | 0.6209 | -0.2822
B3gas | 3 | omega_dSCF_eV; max_fplus_CX; min_wiberg_CX_parent | electrophilicity index (ΔSCF) + largest Fukui f+ on a C–X bond + weakest Wiberg C–X bond order | 2.1215 | 0.70433 | 0.37554 | 0.82879 | 0.78601 | 0.72181 | 0.35722 | 1.2335 | 5.6737 | 0.30018 | 1.1172 | no | -56.2659 | 10.2947 | 8.4763 | 38.9097 | 0.80223 | 0.22534 | 0.23145
M6SMD | 3 | LUMO_RA_eV; min_dG_rad_red_kcal; max_dr_CX_RA_A | LUMO of the radical anion ArX•⁻ + ΔG Ar• + e⁻ → Ar⁻ + largest C–X elongation in ArX•⁻ | 2.1215 | 0.68321 | 0.37553 | 0.7092 | 0.6852 | 0.59075 | 0.43131 | 1.4961 | 3.7532 | 0.47937 | 2.1762 | no | -17.699 | -1.5105 | -0.15356 | -1.0546 | -0.33845 | -0.53472 | -0.3153
M6gas | 3 | LUMO_RA_eV; omega_dSCF_eV; min_BDE_kcal | LUMO of the radical anion ArX•⁻ + electrophilicity index (ΔSCF) + weakest C–X bond enthalpy | 2.1217 | 0.66585 | 0.3754 | 0.77076 | 0.73214 | 0.65178 | 0.33043 | 1.3801 | 6.2501 | 0.66062 | 2.9925 | no | -11.4644 | -0.014538 | 11.836 | -0.039805 | -0.0022263 | 0.82214 | -0.1272
B3gas | 3 | LUMO_eV; min_dG_1e_kcal; max_dr_CX_RA_A | LUMO of ArX + ΔG ArX + e⁻ → Ar• + X⁻ + largest C–X elongation in ArX•⁻ | 2.1224 | 0.81594 | 0.37499 | 0.81745 | 0.77523 | 0.7078 | 0.36904 | 1.2642 | 5.8776 | 0.59369 | 2.1224 | no | -10.972 | -5.2587 | -0.034104 | 0.90633 | -0.89081 | -0.062147 | 0.12464
M6gas | 3 | VEA_eV; omega_dSCF_eV; min_BDE_kcal | vertical electron affinity + electrophilicity index (ΔSCF) + weakest C–X bond enthalpy | 2.1229 | 0.74168 | 0.37472 | 0.76903 | 0.73243 | 0.65217 | 0.26759 | 1.3793 | 2.9995 | 0.98046 | 28.7161 | yes | -12.8364 | -0.48486 | 13.1391 | -0.04203 | -0.092286 | 0.91266 | -0.13432
M6SMD | 3 | dG_ET_any_kcal; VEA_eV; min_wiberg_CX_parent | ΔG ArX + e⁻ → ArX•⁻ + vertical electron affinity + weakest Wiberg C–X bond order | 2.123 | 0.77506 | 0.37462 | 0.78955 | 0.75363 | 0.67972 | 0.40044 | 1.3236 | 8.3598 | 0.7596 | 4.6099 | no | -8.1243 | -0.061483 | 5.9805 | -5.8404 | -0.23245 | 0.72308 | -0.033839
M6SMD | 3 | VEA_eV; min_dG_2e_HDH_kcal; min_wiberg_CX_parent | vertical electron affinity + ΔG ArX + H⁺ + 2e⁻ → ArH + X⁻ + weakest Wiberg C–X bond order | 2.1232 | 0.83287 | 0.37453 | 0.78422 | 0.74512 | 0.66866 | 0.40111 | 1.3462 | 8.0538 | 0.95072 | 23.715 | yes | 37.1965 | 9.8447 | 0.49028 | 48.4551 | 1.1903 | 0.63672 | 0.28074
M6SMD | 3 | VEA_eV; omega_dSCF_eV; min_dG_2e_HDH_kcal | vertical electron affinity + electrophilicity index (ΔSCF) + ΔG ArX + H⁺ + 2e⁻ → ArH + X⁻ | 2.124 | 0.94494 | 0.37404 | 0.7817 | 0.75228 | 0.67797 | 0.37018 | 1.3272 | 3.7815 | 0.99658 | 175.6144 | yes | 52.8246 | 21.5374 | -15.9283 | 0.28171 | 2.604 | -1.4419 | 0.36585
M6gas | 3 | n_X; min_wiberg_CX_parent; max_dr_CX_RA_A | number of halogens + weakest Wiberg C–X bond order + largest C–X elongation in ArX•⁻ | 2.1244 | 0.45275 | 0.3738 | 0.73071 | 0.68581 | 0.59155 | 0.41779 | 1.4947 | 6.2132 | 0.60191 | 1.6536 | no | 3.3991 | 1.524 | -10.2404 | 0.68567 | 0.88408 | -0.056477 | 0.092321
M6SMD | 3 | min_dG_frag_any_kcal; min_dG_rad_red_kcal; max_fplus_CX | ΔG ArX•⁻ → Ar• + X⁻ + ΔG Ar• + e⁻ → Ar⁻ + largest Fukui f+ on a C–X bond | 2.1259 | 0.41663 | 0.37293 | 0.74289 | 0.69721 | 0.60638 | 0.32601 | 1.4673 | 3.0869 | 0.72966 | 2.2978 | no | -21.6925 | 0.084542 | -0.22024 | -10.341 | 0.29822 | -0.76692 | -0.15271
M6SMD | 1 | min_dG_2e_HDH_kcal | ΔG ArX + H⁺ + 2e⁻ → ArH + X⁻ | 2.126 | 0.5683 | 0.37288 | 0.46262 | 0.44837 | 0.4024 | 0.29917 | 1.9805 | 3.5098 | 0 | 1 | no | b0: -112.149; b1: -0.5156; std b1: -0.66961
M6SMD | 2 | LUMO_eV; min_dG0_act_concerted_kcal | LUMO of ArX + Savéant intrinsic barrier (weakest C–X) | 2.1261 | 0.82138 | 0.37282 | 0.74667 | 0.70888 | 0.65594 | 0.33185 | 1.4388 | 24.234 | 0.43902 | 1.2388 | no | -2.9446 | -5.2838 | -0.044575 |  | -0.82288 | -0.041544
M6SMD | 3 | LUMO_eV; min_dG_2e_HDH_kcal; min_wiberg_CX_parent | LUMO of ArX + ΔG ArX + H⁺ + 2e⁻ → ArH + X⁻ + weakest Wiberg C–X bond order | 2.1261 | 0.82264 | 0.37281 | 0.79763 | 0.75873 | 0.68635 | 0.38475 | 1.3098 | 9.7228 | 0.95072 | 27.4428 | yes | -15.0589 | -6.5728 | 0.72117 | 156.3153 | -1.0236 | 0.93657 | 0.90568
M6gas | 3 | n_X; min_dG_rad_red_kcal; max_dr_CX_RA_A | number of halogens + ΔG Ar• + e⁻ → Ar⁻ + largest C–X elongation in ArX•⁻ | 2.1268 | 0.60703 | 0.37238 | 0.73682 | 0.69203 | 0.59964 | 0.42649 | 1.4798 | 2.9869 | 0.97597 | 27.0806 | yes | -8.4017 | 0.66813 | -0.079678 | 0.36584 | 0.38759 | -0.46048 | 0.049258
M6SMD | 3 | min_dG_RA_2e_any_kcal; omega_dSCF_eV; min_BDE_kcal | ΔG ArX•⁻ + e⁻ → Ar⁻ + X⁻ + electrophilicity index (ΔSCF) + weakest C–X bond enthalpy | 2.127 | 0.78356 | 0.37228 | 0.81404 | 0.77025 | 0.70133 | 0.33942 | 1.2781 | 18.9279 | 0.68446 | 2.4926 | no | -12.5785 | -0.056525 | 8.2514 | -0.11204 | -0.20873 | 0.74697 | -0.37042
B3SMD | 3 | min_dG_2e_carbanion_kcal; min_dG_2e_HDH_kcal; min_BDE_kcal | ΔG ArX + 2e⁻ → Ar⁻ + X⁻ + ΔG ArX + H⁺ + 2e⁻ → ArH + X⁻ + weakest C–X bond enthalpy | 2.1273 | 0.79016 | 0.37211 | 0.81768 | 0.78472 | 0.72014 | 0.33461 | 1.2372 | 18.3808 | 0.92985 | 20.0022 | yes | -62.356 | -0.0781 | -0.28409 | -0.2018 | -0.36217 | -0.46673 | -0.56902
B3SMD | 3 | LUMO_eV; n_X; eff_dG_act_concerted_kcal @ -2.00 V | LUMO of ArX + number of halogens + Savéant concerted barrier | 2.1273 | 0.93073 | 0.37211 | 0.84168 | 0.79863 | 0.73822 | 0.2596 | 1.1966 | 5.145 | 0.9275 | 9.2235 | yes | -4.8995 | -3.1779 | 0.34603 | -0.14289 | -0.58366 | 0.20074 | -0.13784
M6SMD | 3 | min_dG_frag_any_kcal; min_BDE_kcal; max_dr_CX_RA_A | ΔG ArX•⁻ → Ar• + X⁻ + weakest C–X bond enthalpy + largest C–X elongation in ArX•⁻ | 2.1277 | 0.6324 | 0.37189 | 0.69875 | 0.66651 | 0.56646 | 0.37966 | 1.5399 | 8.6645 | 0.61249 | 1.6948 | no | -0.55319 | 0.23379 | 0.015654 | -2.0363 | 0.82467 | 0.051753 | -0.6088
B3SMD | 3 | min_dG_1e_kcal; min_dG_2e_carbanion_kcal; min_BDE_kcal | ΔG ArX + e⁻ → Ar• + X⁻ + ΔG ArX + 2e⁻ → Ar⁻ + X⁻ + weakest C–X bond enthalpy | 2.1278 | 0.83345 | 0.37178 | 0.80003 | 0.77399 | 0.70618 | 0.22606 | 1.2677 | 8.3809 | 0.90879 | 8.5327 | yes | -17.9762 | 0.027652 | -0.1772 | -0.15028 | 0.036471 | -0.8217 | -0.42374
M6SMD | 3 | omega_dSCF_eV; min_dG0_act_concerted_kcal; eff_dG_act_concerted_kcal @ -2.00 V | electrophilicity index (ΔSCF) + Savéant intrinsic barrier (weakest C–X) + Savéant concerted barrier | 2.1289 | 0.81132 | 0.37114 | 0.81672 | 0.77264 | 0.70443 | 0.35752 | 1.2715 | 27.4502 | 0.86414 | 74.9962 | no | -2.1596 | 4.7952 | 0.31925 | -0.74121 | 0.43409 | 0.29754 | -0.71573
M6SMD | 3 | omega_dSCF_eV; min_dG0_act_concerted_kcal; eff_dG_act_combined_kcal @ -2.00 V | electrophilicity index (ΔSCF) + Savéant intrinsic barrier (weakest C–X) + combined stepwise + concerted | 2.1289 | 0.81132 | 0.37114 | 0.81672 | 0.77264 | 0.70443 | 0.35752 | 1.2715 | 27.4502 | 0.86414 | 74.9962 | no | -2.1596 | 4.7952 | 0.31925 | -0.74121 | 0.43409 | 0.29754 | -0.71573
M6SMD | 3 | n_X; min_dG_rad_red_kcal; max_dr_CX_RA_A | number of halogens + ΔG Ar• + e⁻ → Ar⁻ + largest C–X elongation in ArX•⁻ | 2.129 | 0.66613 | 0.37111 | 0.71904 | 0.68168 | 0.58619 | 0.43552 | 1.5044 | 3.5988 | 0.96592 | 15.4127 | yes | -4.846 | 1.5 | 0.021609 | -0.25651 | 0.87015 | 0.075247 | -0.07669
B3SMD | 3 | min_dG_2e_carbanion_kcal; max_fplus_CX; min_wiberg_CX_parent | ΔG ArX + 2e⁻ → Ar⁻ + X⁻ + largest Fukui f+ on a C–X bond + weakest Wiberg C–X bond order | 2.1302 | 0.71564 | 0.37038 | 0.66132 | 0.64399 | 0.53719 | 0.42515 | 1.591 | 7.9618 | 0.84205 | 3.5723 | no | 9.1585 | -0.197 | 8.2619 | -43.1322 | -0.91352 | 0.20942 | -0.27169
M6SMD | 3 | min_dG_2e_carbanion_kcal; dG_ET_any_kcal; min_dG_RA_2e_any_kcal | ΔG ArX + 2e⁻ → Ar⁻ + X⁻ + ΔG ArX + e⁻ → ArX•⁻ + ΔG ArX•⁻ + e⁻ → Ar⁻ + X⁻ | 2.1305 | 0.75291 | 0.3702 | 0.75569 | 0.72459 | 0.64197 | 0.33128 | 1.3994 | 3.0331 | 0.5785 | 1000000 | no | -31.5942 | -117.6081 | 117.385 | 117.4452 | -495.911 | 443.7951 | 433.6848
M6SMD | 2 | omega_dSCF_eV; max_dr_CX_RA_A | electrophilicity index (ΔSCF) + largest C–X elongation in ArX•⁻ | 2.1317 | 0.68181 | 0.3695 | 0.74218 | 0.70382 | 0.64997 | 0.30735 | 1.4512 | 1.7495 | 0.40537 | 1.1966 | no | -17.5138 | 9.2996 | 0.02433 |  | 0.84186 | 0.007274
M6gas | 3 | omega_dSCF_eV; min_wiberg_CX_parent; max_dr_CX_RA_A | electrophilicity index (ΔSCF) + weakest Wiberg C–X bond order + largest C–X elongation in ArX•⁻ | 2.133 | 0.65897 | 0.36874 | 0.75479 | 0.71674 | 0.63176 | 0.43359 | 1.4192 | 13.4681 | 0.51786 | 1.3878 | no | -20.0309 | 12.0217 | 4.7777 | 0.088111 | 0.83504 | 0.02635 | 0.011863
B3gas | 3 | VEA_eV; min_dG_2e_HDH_kcal; max_dr_CX_RA_A | vertical electron affinity + ΔG ArX + H⁺ + 2e⁻ → ArH + X⁻ + largest C–X elongation in ArX•⁻ | 2.1334 | 0.67891 | 0.36848 | 0.74502 | 0.7078 | 0.62015 | 0.41658 | 1.4414 | 1.8332 | 0.85679 | 5.3691 | no | 25.0476 | 4.8821 | 0.063346 | 0.60723 | 0.96628 | 0.11028 | 0.083509
M6SMD | 3 | dG_ET_any_kcal; omega_dSCF_eV; min_dG0_act_concerted_kcal | ΔG ArX + e⁻ → ArX•⁻ + electrophilicity index (ΔSCF) + Savéant intrinsic barrier (weakest C–X) | 2.1339 | 0.79735 | 0.36822 | 0.81028 | 0.76822 | 0.69869 | 0.30501 | 1.2838 | 17.7952 | 0.65219 | 2.7174 | no | -10.553 | -0.021413 | 8.2335 | -0.23192 | -0.080954 | 0.74535 | -0.21615
M6SMD | 1 | dG_ET_any_kcal | ΔG ArX + e⁻ → ArX•⁻ | 2.1346 | 0.58466 | 0.3678 | 0.48137 | 0.4763 | 0.43266 | 0.29756 | 1.9297 | 1.9053 | 0 | 1 | no | b0: -12.0488; b1: -0.18255; std b1: -0.69015
B3SMD | 3 | n_X; min_dG_2e_HDH_kcal; eff_dG_act_concerted_kcal @ -2.00 V | number of halogens + ΔG ArX + H⁺ + 2e⁻ → ArH + X⁻ + Savéant concerted barrier | 2.1348 | 0.80267 | 0.36765 | 0.80703 | 0.76945 | 0.70029 | 0.27282 | 1.2803 | 4.4891 | 0.82993 | 10.2975 | no | -15.0883 | 0.2611 | -0.10979 | -0.65569 | 0.15147 | -0.18038 | -0.6325
M6SMD | 2 | LUMO_eV; max_fplus_CX | LUMO of ArX + largest Fukui f+ on a C–X bond | 2.1361 | 0.78132 | 0.36688 | 0.75525 | 0.72169 | 0.67109 | 0.34315 | 1.4067 | 1.8862 | 0.4941 | 1.323 | no | -5.3798 | -4.966 | 9.2837 |  | -0.77338 | 0.13709
M6gas | 2 | min_dG_RA_2e_any_kcal; min_wiberg_CX_parent | ΔG ArX•⁻ + e⁻ → Ar⁻ + X⁻ + weakest Wiberg C–X bond order | 2.1385 | 0.54963 | 0.3655 | 0.48839 | 0.46747 | 0.37064 | 0.25312 | 1.9459 | 4.2421 | 0.50045 | 1.3341 | no | -40.3549 | -0.18257 | 29.3687 |  | -0.58812 | 0.16197
M6SMD | 3 | min_dG_RA_2e_any_kcal; min_dG_rad_red_kcal; max_fplus_CX | ΔG ArX•⁻ + e⁻ → Ar⁻ + X⁻ + ΔG Ar• + e⁻ → Ar⁻ + largest Fukui f+ on a C–X bond | 2.139 | 0.42044 | 0.3652 | 0.74136 | 0.69494 | 0.60342 | 0.3199 | 1.4728 | 3.0913 | 0.72966 | 2.602 | no | -21.6471 | 0.083059 | -0.30203 | -9.892 | 0.30671 | -1.0518 | -0.14608
B3gas | 3 | n_X; max_fplus_CX; min_wiberg_CX_parent | number of halogens + largest Fukui f+ on a C–X bond + weakest Wiberg C–X bond order | 2.1398 | 0.65344 | 0.36472 | 0.75878 | 0.71886 | 0.63451 | 0.31889 | 1.4139 | 2.7584 | 0.60772 | 1.6006 | no | 5.3847 | 1.5558 | 7.4018 | -13.4843 | 0.90251 | 0.19678 | -0.080208
B3SMD | 3 | min_dG_1e_kcal; min_dG0_act_concerted_kcal; max_fplus_CX | ΔG ArX + e⁻ → Ar• + X⁻ + Savéant intrinsic barrier (weakest C–X) + largest Fukui f+ on a C–X bond | 2.1414 | 0.61415 | 0.36378 | 0.77301 | 0.74244 | 0.66517 | 0.37771 | 1.3533 | 36.7921 | 0.3442 | 1.1849 | no | -16.6545 | -0.46254 | -0.6939 | 7.8055 | -0.61006 | -0.57566 | 0.19785
M6gas | 2 | min_dG_1e_kcal; min_dG_RA_2e_any_kcal | ΔG ArX + e⁻ → Ar• + X⁻ + ΔG ArX•⁻ + e⁻ → Ar⁻ + X⁻ | 2.1414 | 0.37122 | 0.36377 | 0.66497 | 0.60952 | 0.53852 | 0.35994 | 1.6663 | 5.013 | 0.048284 | 1.0023 | no | -11.444 | -0.20416 | -0.2017 |  | -0.40261 | -0.64974
M6SMD | 3 | min_dG_1e_kcal; omega_dSCF_eV; max_fplus_CX | ΔG ArX + e⁻ → Ar• + X⁻ + electrophilicity index (ΔSCF) + largest Fukui f+ on a C–X bond | 2.1418 | 0.68524 | 0.36353 | 0.79894 | 0.7561 | 0.68293 | 0.27665 | 1.3169 | 5.0096 | 0.87645 | 5.3966 | no | 10.4322 | 0.58242 | 13.638 | 6.4735 | 0.52296 | 1.2346 | 0.095596
M6SMD | 2 | LUMO_eV; LUMO_RA_eV | LUMO of ArX + LUMO of the radical anion ArX•⁻ | 2.1425 | 0.76211 | 0.36311 | 0.74685 | 0.70771 | 0.65457 | 0.3227 | 1.4416 | 1.6348 | 0.57311 | 1.4891 | no | -4.182 | -5.4689 | 0.082496 |  | -0.85171 | 0.018484
M6gas | 3 | LUMO_RA_eV; min_dG_1e_kcal; omega_dSCF_eV | LUMO of the radical anion ArX•⁻ + ΔG ArX + e⁻ → Ar• + X⁻ + electrophilicity index (ΔSCF) | 2.1433 | 0.72437 | 0.36264 | 0.77399 | 0.73451 | 0.65487 | 0.33293 | 1.3739 | 4.8026 | 0.74795 | 3.0819 | no | -15.1717 | 0.10748 | -0.078713 | 11.5093 | 0.016459 | -0.15522 | 0.79945
B3gas | 3 | LUMO_eV; VEA_eV; min_BDE_kcal | LUMO of ArX + vertical electron affinity + weakest C–X bond enthalpy | 2.1435 | 0.87803 | 0.36252 | 0.80526 | 0.76581 | 0.69556 | 0.40043 | 1.2904 | 9.5365 | 0.92246 | 16.1952 | yes | -7.6857 | -3.9716 | 1.0502 | -0.0057888 | -0.67278 | 0.20786 | -0.015785
B3gas | 3 | LUMO_eV; n_X; VEA_eV | LUMO of ArX + number of halogens + vertical electron affinity | 2.1444 | 0.8185 | 0.362 | 0.81243 | 0.77294 | 0.70482 | 0.33807 | 1.2706 | 4.4358 | 0.92246 | 12.0614 | yes | -7.331 | -2.6866 | 0.34756 | 1.2728 | -0.4551 | 0.20163 | 0.25192
B3gas | 3 | LUMO_eV; max_fplus_CX; min_wiberg_CX_parent | LUMO of ArX + largest Fukui f+ on a C–X bond + weakest Wiberg C–X bond order | 2.1444 | 0.72303 | 0.36198 | 0.81963 | 0.77646 | 0.70939 | 0.37815 | 1.2608 | 5.3015 | 0.47844 | 1.3149 | no | -19.7127 | -5.0603 | 5.145 | 8.3617 | -0.8572 | 0.13678 | 0.049738
M6gas | 3 | LUMO_eV; min_wiberg_CX_parent; max_dr_CX_RA_A | LUMO of ArX + weakest Wiberg C–X bond order + largest C–X elongation in ArX•⁻ | 2.1447 | 0.65118 | 0.36182 | 0.75492 | 0.71876 | 0.63439 | 0.42806 | 1.4141 | 15.3442 | 0.44573 | 1.3439 | no | -28.0506 | -5.7103 | 21.0521 | 0.9643 | -0.82432 | 0.11611 | 0.12984
M6SMD | 3 | LUMO_eV; VEA_eV; min_wiberg_CX_parent | LUMO of ArX + vertical electron affinity + weakest Wiberg C–X bond order | 2.1451 | 0.86773 | 0.36154 | 0.76584 | 0.73078 | 0.65001 | 0.3451 | 1.3836 | 5.3926 | 0.95217 | 70.2207 | yes | -7.1376 | -2.1999 | 4.3903 | -2.163 | -0.34261 | 0.53081 | -0.012533
B3gas | 3 | LUMO_eV; min_dG_1e_kcal; n_X | LUMO of ArX + ΔG ArX + e⁻ → Ar• + X⁻ + number of halogens | 2.1455 | 0.82522 | 0.36129 | 0.82256 | 0.77988 | 0.71385 | 0.2815 | 1.251 | 8.2711 | 0.90648 | 9.0168 | yes | -9.5033 | -2.7478 | -0.096719 | 0.57079 | -0.46546 | -0.17625 | 0.33112
M6SMD | 3 | min_dG_frag_any_kcal; omega_dSCF_eV; min_dG0_act_concerted_kcal | ΔG ArX•⁻ → Ar• + X⁻ + electrophilicity index (ΔSCF) + Savéant intrinsic barrier (weakest C–X) | 2.1459 | 0.80114 | 0.36106 | 0.81106 | 0.76843 | 0.69895 | 0.28241 | 1.2832 | 17.3916 | 0.66854 | 2.3463 | no | -9.8203 | 0.022213 | 8.4248 | -0.22167 | 0.078354 | 0.76267 | -0.2066
M6SMD | 3 | LUMO_eV; dG_ET_any_kcal; min_wiberg_CX_parent | LUMO of ArX + ΔG ArX + e⁻ → ArX•⁻ + weakest Wiberg C–X bond order | 2.1462 | 0.74571 | 0.36091 | 0.78831 | 0.7528 | 0.67864 | 0.38152 | 1.3258 | 9.2343 | 0.7114 | 2.7971 | no | -44.2432 | -3.6034 | -0.061951 | 35.4805 | -0.56117 | -0.23422 | 0.20557
M6SMD | 3 | min_dG_rad_red_kcal; min_BDE_kcal; eff_dG_act_concerted_kcal @ -2.00 V | ΔG Ar• + e⁻ → Ar⁻ + weakest C–X bond enthalpy + Savéant concerted barrier | 2.1501 | 0.77829 | 0.35856 | 0.82354 | 0.77896 | 0.71265 | 0.51108 | 1.2537 | 18.5605 | 0.77331 | 16.6232 | no | -3.4433 | -0.12379 | 0.057777 | -0.69252 | -0.43107 | 0.19101 | -0.66871
M6SMD | 3 | min_dG_rad_red_kcal; min_BDE_kcal; eff_dG_act_combined_kcal @ -2.00 V | ΔG Ar• + e⁻ → Ar⁻ + weakest C–X bond enthalpy + combined stepwise + concerted | 2.1501 | 0.77829 | 0.35856 | 0.82354 | 0.77896 | 0.71265 | 0.51108 | 1.2537 | 18.5605 | 0.77331 | 16.6232 | no | -3.4433 | -0.12379 | 0.057777 | -0.69252 | -0.43107 | 0.19101 | -0.66871
M6SMD | 3 | VEA_eV; max_fplus_CX; min_wiberg_CX_parent | vertical electron affinity + largest Fukui f+ on a C–X bond + weakest Wiberg C–X bond order | 2.1504 | 0.81003 | 0.35839 | 0.76571 | 0.72839 | 0.64691 | 0.35453 | 1.3897 | 10.0847 | 0.81618 | 4.0667 | no | 17.9818 | 7.94 | 2.236 | -30.4845 | 0.95999 | 0.03302 | -0.17662
M6gas | 3 | LUMO_RA_eV; omega_dSCF_eV; max_dr_CX_RA_A | LUMO of the radical anion ArX•⁻ + electrophilicity index (ΔSCF) + largest C–X elongation in ArX•⁻ | 2.1505 | 0.56248 | 0.35833 | 0.7685 | 0.72479 | 0.64222 | 0.34273 | 1.3989 | 6.9105 | 0.58966 | 1.7972 | no | -12.0272 | -0.80398 | 11.0544 | -0.21105 | -0.12312 | 0.76785 | -0.028416
M6gas | 2 | LUMO_eV; n_X | LUMO of ArX + number of halogens | 2.1517 | 0.89119 | 0.35759 | 0.73707 | 0.7119 | 0.65952 | 0.42734 | 1.4313 | 5.5696 | 0.92763 | 7.1684 | yes | -6.1825 | -3.5262 | 0.60307 |  | -0.50903 | 0.34985
M6gas | 3 | min_dG_RA_2e_any_kcal; n_X; max_fplus_CX | ΔG ArX•⁻ + e⁻ → Ar⁻ + X⁻ + number of halogens + largest Fukui f+ on a C–X bond | 2.1525 | 0.55575 | 0.35716 | 0.74189 | 0.7069 | 0.61897 | 0.40764 | 1.4436 | 4.1177 | 0.90524 | 6.0461 | yes | -3.8607 | 0.12973 | 2.0696 | -0.14671 | 0.41789 | 1.2006 | -0.0039118
M6SMD | 3 | LUMO_RA_eV; min_dG_RA_2e_any_kcal; eff_dG_act_concerted_kcal @ -2.00 V | LUMO of the radical anion ArX•⁻ + ΔG ArX•⁻ + e⁻ → Ar⁻ + X⁻ + Savéant concerted barrier | 2.1536 | 0.52333 | 0.35647 | 0.7474 | 0.70189 | 0.61246 | 0.43081 | 1.4559 | 8.7887 | 0.64551 | 2.0205 | no | 1.0895 | -0.92581 | -0.11975 | -0.73241 | -0.20744 | -0.4422 | -0.70723
M6SMD | 3 | LUMO_RA_eV; min_dG_RA_2e_any_kcal; eff_dG_act_combined_kcal @ -2.00 V | LUMO of the radical anion ArX•⁻ + ΔG ArX•⁻ + e⁻ → Ar⁻ + X⁻ + combined stepwise + concerted | 2.1536 | 0.52333 | 0.35647 | 0.7474 | 0.70189 | 0.61246 | 0.43081 | 1.4559 | 8.7887 | 0.64551 | 2.0205 | no | 1.0895 | -0.92581 | -0.11975 | -0.73241 | -0.20744 | -0.4422 | -0.70723
B3gas | 3 | min_dG_RA_2e_any_kcal; VEA_eV; min_dG_2e_HDH_kcal | ΔG ArX•⁻ + e⁻ → Ar⁻ + X⁻ + vertical electron affinity + ΔG ArX + H⁺ + 2e⁻ → ArH + X⁻ | 2.1547 | 0.62853 | 0.35582 | 0.74411 | 0.70488 | 0.61635 | 0.38508 | 1.4486 | 5.84 | 0.85679 | 7.2808 | no | -1.9911 | -0.018175 | 4.0302 | 0.0016212 | -0.06497 | 0.79767 | 0.0028223
M6SMD | 3 | VEA_eV; min_dG0_act_concerted_kcal; eff_dG_act_concerted_kcal @ -2.00 V | vertical electron affinity + Savéant intrinsic barrier (weakest C–X) + Savéant concerted barrier | 2.1551 | 0.86869 | 0.35556 | 0.82233 | 0.78156 | 0.71603 | 0.33245 | 1.2463 | 18.6938 | 0.86414 | 86.3533 | no | -2.3204 | 5.3533 | -0.019391 | -0.31669 | 0.64725 | -0.018072 | -0.3058
M6SMD | 3 | VEA_eV; min_dG0_act_concerted_kcal; eff_dG_act_combined_kcal @ -2.00 V | vertical electron affinity + Savéant intrinsic barrier (weakest C–X) + combined stepwise + concerted | 2.1551 | 0.86869 | 0.35556 | 0.82233 | 0.78156 | 0.71603 | 0.33245 | 1.2463 | 18.6938 | 0.86414 | 86.3533 | no | -2.3204 | 5.3533 | -0.019391 | -0.31669 | 0.64725 | -0.018072 | -0.3058
B3gas | 3 | LUMO_eV; min_dG_1e_kcal; VEA_eV | LUMO of ArX + ΔG ArX + e⁻ → Ar• + X⁻ + vertical electron affinity | 2.1553 | 0.88686 | 0.35549 | 0.80748 | 0.76611 | 0.69594 | 0.35473 | 1.2896 | 6.8057 | 0.92246 | 15.2285 | yes | -8.4906 | -4.0294 | -0.020112 | 0.90883 | -0.68257 | -0.036649 | 0.17988
M6SMD | 3 | omega_dSCF_eV; eff_dG_act_concerted_kcal @ -2.00 V; max_dr_CX_RA_A | electrophilicity index (ΔSCF) + Savéant concerted barrier + largest C–X elongation in ArX•⁻ | 2.1558 | 0.80383 | 0.35515 | 0.81796 | 0.77587 | 0.70862 | 0.31673 | 1.2624 | 1.4601 | 0.644 | 2.2273 | no | -3.8306 | 6.2895 | -0.37986 | -0.27502 | 0.56936 | -0.3668 | -0.082225
M6SMD | 3 | omega_dSCF_eV; eff_dG_act_combined_kcal @ -2.00 V; max_dr_CX_RA_A | electrophilicity index (ΔSCF) + combined stepwise + concerted + largest C–X elongation in ArX•⁻ | 2.1558 | 0.80383 | 0.35515 | 0.81796 | 0.77587 | 0.70862 | 0.31673 | 1.2624 | 1.4601 | 0.644 | 2.2273 | no | -3.8306 | 6.2895 | -0.37986 | -0.27502 | 0.56936 | -0.3668 | -0.082225
B3gas | 3 | LUMO_eV; n_X; max_dr_CX_RA_A | LUMO of ArX + number of halogens + largest C–X elongation in ArX•⁻ | 2.156 | 0.76037 | 0.35503 | 0.81928 | 0.77958 | 0.71345 | 0.30975 | 1.2519 | 4.7345 | 0.90648 | 5.8284 | yes | -10.5264 | -4.4923 | 0.33298 | 1.0386 | -0.76099 | 0.19316 | 0.14283
B3gas | 3 | dG_ET_any_kcal; VEA_eV; omega_dSCF_eV | ΔG ArX + e⁻ → ArX•⁻ + vertical electron affinity + electrophilicity index (ΔSCF) | 2.1566 | 0.71042 | 0.35467 | 0.85373 | 0.81326 | 0.75724 | 0.36785 | 1.1523 | 3.4465 | 0.97335 | 21.5233 | yes | -9.4387 | -0.16106 | -0.14853 | 3.38 | -0.69123 | -0.029397 | 0.26339
M6gas | 3 | LUMO_eV; omega_dSCF_eV; min_dG_2e_HDH_kcal | LUMO of ArX + electrophilicity index (ΔSCF) + ΔG ArX + H⁺ + 2e⁻ → ArH + X⁻ | 2.1573 | 0.70183 | 0.35429 | 0.7896 | 0.75083 | 0.67607 | 0.35769 | 1.3311 | 14.1361 | 0.96632 | 18.7231 | yes | -65.9123 | 0.66434 | 11.825 | -0.1223 | 0.095902 | 0.82138 | -0.2283
B3gas | 3 | n_X; omega_dSCF_eV; max_dr_CX_RA_A | number of halogens + electrophilicity index (ΔSCF) + largest C–X elongation in ArX•⁻ | 2.1588 | 0.74563 | 0.35335 | 0.81129 | 0.77105 | 0.70237 | 0.36455 | 1.2759 | 3.1079 | 0.80109 | 2.9239 | no | -12.2418 | 0.79372 | 6.4831 | 0.73489 | 0.46045 | 0.50521 | 0.10107
M6SMD | 3 | min_dG_frag_any_kcal; VEA_eV; min_dG_2e_HDH_kcal | ΔG ArX•⁻ → Ar• + X⁻ + vertical electron affinity + ΔG ArX + H⁺ + 2e⁻ → ArH + X⁻ | 2.1589 | 0.85074 | 0.35333 | 0.79938 | 0.7616 | 0.69008 | 0.40236 | 1.302 | 1.4898 | 0.87326 | 8.0706 | no | 0.40662 | 0.059459 | 6.7223 | 0.056052 | 0.20974 | 0.81277 | 0.072794
M6gas | 3 | min_dG_rad_red_kcal; max_fplus_CX; max_dr_CX_RA_A | ΔG Ar• + e⁻ → Ar⁻ + largest Fukui f+ on a C–X bond + largest C–X elongation in ArX•⁻ | 2.1608 | 0.65339 | 0.35216 | 0.73637 | 0.69148 | 0.59892 | 0.43672 | 1.4811 | 2.901 | 0.20825 | 1.0823 | no | -9.7335 | -0.14367 | 2.7003 | 0.16442 | -0.83029 | 0.071999 | 0.022138
M6SMD | 3 | omega_dSCF_eV; min_dG0_act_concerted_kcal; max_dr_CX_RA_A | electrophilicity index (ΔSCF) + Savéant intrinsic barrier (weakest C–X) + largest C–X elongation in ArX•⁻ | 2.1611 | 0.80462 | 0.35201 | 0.81409 | 0.77243 | 0.70416 | 0.30888 | 1.2721 | 18.401 | 0.40537 | 1.3474 | no | -7.2591 | 8.2546 | -0.30367 | -0.31583 | 0.74726 | -0.28302 | -0.094424
B3SMD | 3 | min_dG_1e_kcal; min_dG_rad_red_kcal; min_BDE_kcal | ΔG ArX + e⁻ → Ar• + X⁻ + ΔG Ar• + e⁻ → Ar⁻ + weakest C–X bond enthalpy | 2.1619 | 0.83923 | 0.35151 | 0.79765 | 0.76963 | 0.70053 | 0.20678 | 1.2798 | 8.3941 | 0.8219 | 4.5403 | no | -18.5424 | -0.17642 | -0.16625 | -0.15305 | -0.23269 | -0.58379 | -0.43155
B3gas | 3 | min_dG_RA_2e_any_kcal; omega_dSCF_eV; max_fplus_CX | ΔG ArX•⁻ + e⁻ → Ar⁻ + X⁻ + electrophilicity index (ΔSCF) + largest Fukui f+ on a C–X bond | 2.1622 | 0.80149 | 0.35132 | 0.81226 | 0.77783 | 0.71118 | 0.30361 | 1.2569 | 3.3885 | 0.58179 | 1.672 | no | -17.4805 | -0.072435 | 9.3458 | 10.1466 | -0.25893 | 0.72829 | 0.26975
M6SMD | 3 | LUMO_eV; min_dG0_act_concerted_kcal; eff_dG_act_concerted_kcal @ -2.00 V | LUMO of ArX + Savéant intrinsic barrier (weakest C–X) + Savéant concerted barrier | 2.1626 | 0.77045 | 0.35108 | 0.82587 | 0.77589 | 0.70866 | 0.41842 | 1.2623 | 28.0589 | 0.86414 | 108.6906 | no | 14.0808 | 4.2449 | 1.7587 | -2.7949 | 0.66109 | 1.6391 | -2.6988
M6SMD | 3 | LUMO_eV; min_dG0_act_concerted_kcal; eff_dG_act_combined_kcal @ -2.00 V | LUMO of ArX + Savéant intrinsic barrier (weakest C–X) + combined stepwise + concerted | 2.1626 | 0.77045 | 0.35108 | 0.82587 | 0.77589 | 0.70866 | 0.41842 | 1.2623 | 28.0589 | 0.86414 | 108.6906 | no | 14.0808 | 4.2449 | 1.7587 | -2.7949 | 0.66109 | 1.6391 | -2.6988
M6SMD | 3 | LUMO_RA_eV; min_dG_RA_2e_any_kcal; VEA_eV | LUMO of the radical anion ArX•⁻ + ΔG ArX•⁻ + e⁻ → Ar⁻ + X⁻ + vertical electron affinity | 2.1627 | 0.71088 | 0.35106 | 0.77755 | 0.73131 | 0.6507 | 0.39528 | 1.3822 | 3.7526 | 0.48305 | 2.854 | no | -8.9907 | 0.15538 | 0.03887 | 7.5575 | 0.034815 | 0.14353 | 0.91375
B3gas | 3 | min_dG_RA_2e_any_kcal; n_X; max_dr_CX_RA_A | ΔG ArX•⁻ + e⁻ → Ar⁻ + X⁻ + number of halogens + largest C–X elongation in ArX•⁻ | 2.1636 | 0.72942 | 0.35052 | 0.76141 | 0.7277 | 0.64601 | 0.48446 | 1.3915 | 4.0992 | 0.85144 | 4.0596 | no | -4.6799 | 0.11692 | 2.1041 | 0.72765 | 0.41794 | 1.2206 | 0.10007
M6gas | 2 | LUMO_RA_eV; min_wiberg_CX_parent | LUMO of the radical anion ArX•⁻ + weakest Wiberg C–X bond order | 2.1642 | 0.48281 | 0.35016 | 0.6036 | 0.58449 | 0.50895 | 0.31748 | 1.7188 | 11.0802 | 0.087696 | 1.0078 | no | -90.9123 | -4.0211 | 92.5272 |  | -0.61579 | 0.5103
B3SMD | 3 | min_dG_2e_HDH_kcal; min_dG_rad_red_kcal; min_BDE_kcal | ΔG ArX + H⁺ + 2e⁻ → ArH + X⁻ + ΔG Ar• + e⁻ → Ar⁻ + weakest C–X bond enthalpy | 2.1642 | 0.87195 | 0.35012 | 0.8216 | 0.79123 | 0.72859 | 0.32067 | 1.2184 | 8.1191 | 0.85731 | 8.2488 | no | -66.5866 | -0.32005 | -0.09076 | -0.19716 | -0.52581 | -0.3187 | -0.55593
M6SMD | 3 | VEA_eV; omega_dSCF_eV; max_dr_CX_RA_A | vertical electron affinity + electrophilicity index (ΔSCF) + largest C–X elongation in ArX•⁻ | 2.1643 | 0.74228 | 0.35008 | 0.7542 | 0.72538 | 0.64299 | 0.28879 | 1.3974 | 2.8196 | 0.99658 | 159.4365 | yes | -6.675 | 15.3339 | -10.8949 | 0.18501 | 1.854 | -0.98628 | 0.055314
M6gas | 3 | n_X; max_fplus_CX; max_dr_CX_RA_A | number of halogens + largest Fukui f+ on a C–X bond + largest C–X elongation in ArX•⁻ | 2.1652 | 0.63458 | 0.34954 | 0.72883 | 0.68794 | 0.59432 | 0.42015 | 1.4896 | 2.5826 | 0.30374 | 1.1377 | no | -7.7125 | 1.4654 | 2.4633 | 0.78906 | 0.85009 | 0.065681 | 0.10624
M6gas | 3 | min_dG_1e_kcal; VEA_eV; omega_dSCF_eV | ΔG ArX + e⁻ → Ar• + X⁻ + vertical electron affinity + electrophilicity index (ΔSCF) | 2.166 | 0.80081 | 0.34906 | 0.77261 | 0.73454 | 0.6549 | 0.22983 | 1.3739 | 3.3613 | 0.98046 | 27.5992 | yes | -15.7297 | -0.075113 | -0.29788 | 12.2071 | -0.14812 | -0.056696 | 0.84792
M6SMD | 3 | min_dG_1e_kcal; VEA_eV; min_dG0_act_concerted_kcal | ΔG ArX + e⁻ → Ar• + X⁻ + vertical electron affinity + Savéant intrinsic barrier (weakest C–X) | 2.1677 | 0.8895 | 0.34805 | 0.82239 | 0.78363 | 0.71872 | 0.27128 | 1.2404 | 39.4361 | 0.87783 | 14.2256 | no | 5.2585 | 0.23568 | 8.2876 | -0.18018 | 0.21161 | 1.002 | -0.16793
M6SMD | 3 | LUMO_RA_eV; min_dG_rad_red_kcal; min_wiberg_CX_parent | LUMO of the radical anion ArX•⁻ + ΔG Ar• + e⁻ → Ar⁻ + weakest Wiberg C–X bond order | 2.1682 | 0.61106 | 0.34772 | 0.66012 | 0.63092 | 0.5202 | 0.27314 | 1.62 | 4.1441 | 0.7571 | 3.4075 | no | -26.5784 | -0.56122 | -0.20393 | 3.8279 | -0.12575 | -0.71013 | 0.022179
B3SMD | 3 | VEA_eV; min_dG0_act_concerted_kcal; eff_dG_act_concerted_kcal @ -2.00 V | vertical electron affinity + Savéant intrinsic barrier (weakest C–X) + Savéant concerted barrier | 2.1688 | 0.83603 | 0.34738 | 0.81513 | 0.77238 | 0.7041 | 0.3594 | 1.2722 | 18.4748 | 0.91135 | 36.907 | yes | 16.8732 | -2.9913 | 0.69004 | -1.7511 | -0.44722 | 0.57245 | -1.6891
B3gas | 3 | LUMO_eV; omega_dSCF_eV; min_wiberg_CX_parent | LUMO of ArX + electrophilicity index (ΔSCF) + weakest Wiberg C–X bond order | 2.1699 | 0.9132 | 0.34672 | 0.8004 | 0.76196 | 0.69055 | 0.34575 | 1.301 | 4.6025 | 0.94543 | 15.4976 | yes | -24.3501 | -3.6689 | 2.8835 | 12.7605 | -0.6215 | 0.2247 | 0.075903
M6SMD | 3 | min_dG_1e_kcal; VEA_eV; eff_dG_act_concerted_kcal @ -2.00 V | ΔG ArX + e⁻ → Ar• + X⁻ + vertical electron affinity + Savéant concerted barrier | 2.17 | 0.8979 | 0.34667 | 0.82643 | 0.78713 | 0.72327 | 0.28532 | 1.2303 | 32.3003 | 0.87783 | 15.8331 | no | 8.172 | 0.26444 | 7.5798 | -0.22438 | 0.23744 | 0.91644 | -0.21666
M6SMD | 3 | min_dG_1e_kcal; VEA_eV; eff_dG_act_combined_kcal @ -2.00 V | ΔG ArX + e⁻ → Ar• + X⁻ + vertical electron affinity + combined stepwise + concerted | 2.17 | 0.8979 | 0.34667 | 0.82643 | 0.78713 | 0.72327 | 0.28532 | 1.2303 | 32.3003 | 0.87783 | 15.8331 | no | 8.172 | 0.26444 | 7.5798 | -0.22438 | 0.23744 | 0.91644 | -0.21666
M6SMD | 3 | min_dG0_act_concerted_kcal; eff_dG_act_concerted_kcal @ -2.00 V; max_fplus_CX | Savéant intrinsic barrier (weakest C–X) + Savéant concerted barrier + largest Fukui f+ on a C–X bond | 2.1701 | 0.75302 | 0.34658 | 0.82088 | 0.77258 | 0.70436 | 0.29663 | 1.2716 | 28.3889 | 0.86414 | 8.3075 | no | 6.3699 | 0.77741 | -1.3889 | 9.7057 | 0.72455 | -1.3412 | 0.14333
M6SMD | 3 | min_dG0_act_concerted_kcal; eff_dG_act_combined_kcal @ -2.00 V; max_fplus_CX | Savéant intrinsic barrier (weakest C–X) + combined stepwise + concerted + largest Fukui f+ on a C–X bond | 2.1701 | 0.75302 | 0.34658 | 0.82088 | 0.77258 | 0.70436 | 0.29663 | 1.2716 | 28.3889 | 0.86414 | 8.3075 | no | 6.3699 | 0.77741 | -1.3889 | 9.7057 | 0.72455 | -1.3412 | 0.14333
M6SMD | 3 | n_X; min_dG_2e_HDH_kcal; eff_dG_act_concerted_kcal @ -2.00 V | number of halogens + ΔG ArX + H⁺ + 2e⁻ → ArH + X⁻ + Savéant concerted barrier | 2.1719 | 0.94991 | 0.34548 | 0.83444 | 0.79458 | 0.73296 | 0.32772 | 1.2086 | 6.78 | 0.83845 | 9.5822 | no | -70.5346 | 0.039291 | -0.38486 | -0.61893 | 0.022793 | -0.49981 | -0.59765
M6SMD | 3 | n_X; min_dG_2e_HDH_kcal; eff_dG_act_combined_kcal @ -2.00 V | number of halogens + ΔG ArX + H⁺ + 2e⁻ → ArH + X⁻ + combined stepwise + concerted | 2.1719 | 0.94991 | 0.34548 | 0.83444 | 0.79458 | 0.73296 | 0.32772 | 1.2086 | 6.78 | 0.83845 | 9.5822 | no | -70.5346 | 0.039291 | -0.38486 | -0.61893 | 0.022793 | -0.49981 | -0.59765
M6gas | 3 | omega_dSCF_eV; min_BDE_kcal; max_dr_CX_RA_A | electrophilicity index (ΔSCF) + weakest C–X bond enthalpy + largest C–X elongation in ArX•⁻ | 2.1725 | 0.72365 | 0.34513 | 0.77623 | 0.73214 | 0.65179 | 0.36768 | 1.3801 | 12.9875 | 0.20442 | 1.0843 | no | -11.4599 | 11.8433 | -0.040277 | -0.019226 | 0.82266 | -0.12871 | -0.0025886
M6SMD | 3 | dG_ET_any_kcal; VEA_eV; min_dG_2e_HDH_kcal | ΔG ArX + e⁻ → ArX•⁻ + vertical electron affinity + ΔG ArX + H⁺ + 2e⁻ → ArH + X⁻ | 2.1733 | 0.85532 | 0.34468 | 0.79547 | 0.75663 | 0.68361 | 0.40404 | 1.3155 | 1.5275 | 0.87326 | 8.325 | no | 7.5653 | -0.05298 | 6.9398 | 0.10663 | -0.2003 | 0.83906 | 0.13847
M6SMD | 3 | min_dG_2e_carbanion_kcal; n_X; min_dG_2e_HDH_kcal | ΔG ArX + 2e⁻ → Ar⁻ + X⁻ + number of halogens + ΔG ArX + H⁺ + 2e⁻ → ArH + X⁻ | 2.1739 | 0.52813 | 0.34432 | 0.72413 | 0.67718 | 0.58034 | 0.32727 | 1.515 | 7.5194 | 0.95876 | 32.5722 | yes | 5.8528 | -0.015349 | 1.444 | 0.071368 | -0.064722 | 0.8377 | 0.092684
M6SMD | 3 | n_X; min_dG_2e_HDH_kcal; min_dG_rad_red_kcal | number of halogens + ΔG ArX + H⁺ + 2e⁻ → ArH + X⁻ + ΔG Ar• + e⁻ → Ar⁻ | 2.174 | 0.5295 | 0.34422 | 0.72304 | 0.67721 | 0.58037 | 0.33972 | 1.515 | 7.8905 | 0.96592 | 18.099 | yes | 3.2319 | 1.5856 | 0.042792 | 0.015218 | 0.91983 | 0.055573 | 0.052992
M6SMD | 2 | min_dG_2e_HDH_kcal; min_wiberg_CX_parent | ΔG ArX + H⁺ + 2e⁻ → ArH + X⁻ + weakest Wiberg C–X bond order | 2.1744 | 0.64093 | 0.34402 | 0.50306 | 0.48225 | 0.38811 | 0.29376 | 1.9187 | 6.8443 | 0.95072 | 10.4025 | yes | -97.2211 | -0.95019 | -102.4589 |  | -1.234 | -0.59364
M6SMD | 3 | min_dG_1e_kcal; omega_dSCF_eV; eff_dG_act_concerted_kcal @ -2.00 V | ΔG ArX + e⁻ → Ar• + X⁻ + electrophilicity index (ΔSCF) + Savéant concerted barrier | 2.1747 | 0.85704 | 0.34383 | 0.81483 | 0.77222 | 0.70388 | 0.31292 | 1.2727 | 27.6022 | 0.87645 | 15.3557 | no | -1.1602 | 0.13594 | 8.4523 | -0.29065 | 0.12207 | 0.76515 | -0.28066
M6SMD | 3 | min_dG_1e_kcal; omega_dSCF_eV; eff_dG_act_combined_kcal @ -2.00 V | ΔG ArX + e⁻ → Ar• + X⁻ + electrophilicity index (ΔSCF) + combined stepwise + concerted | 2.1747 | 0.85704 | 0.34383 | 0.81483 | 0.77222 | 0.70388 | 0.31292 | 1.2727 | 27.6022 | 0.87645 | 15.3557 | no | -1.1602 | 0.13594 | 8.4523 | -0.29065 | 0.12207 | 0.76515 | -0.28066
B3gas | 3 | LUMO_eV; min_dG_RA_2e_any_kcal; max_dr_CX_RA_A | LUMO of ArX + ΔG ArX•⁻ + e⁻ → Ar⁻ + X⁻ + largest C–X elongation in ArX•⁻ | 2.175 | 0.81192 | 0.3436 | 0.8148 | 0.77328 | 0.70526 | 0.35916 | 1.2697 | 3.7855 | 0.6924 | 2.2019 | no | -10.8345 | -5.6265 | 0.0072391 | 1.0245 | -0.95311 | 0.025877 | 0.14089
M6gas | 3 | min_dG_RA_2e_any_kcal; omega_dSCF_eV; max_dr_CX_RA_A | ΔG ArX•⁻ + e⁻ → Ar⁻ + X⁻ + electrophilicity index (ΔSCF) + largest C–X elongation in ArX•⁻ | 2.1762 | 0.60632 | 0.34289 | 0.75692 | 0.71728 | 0.63246 | 0.34403 | 1.4178 | 3.8893 | 0.76713 | 2.4556 | no | -15.2143 | -0.015675 | 11.662 | 0.091947 | -0.050495 | 0.81006 | 0.01238
B3SMD | 3 | min_dG_2e_carbanion_kcal; n_X; min_dG_2e_HDH_kcal | ΔG ArX + 2e⁻ → Ar⁻ + X⁻ + number of halogens + ΔG ArX + H⁺ + 2e⁻ → ArH + X⁻ | 2.1768 | 0.46769 | 0.34257 | 0.74204 | 0.69077 | 0.59801 | 0.32598 | 1.4828 | 5.6346 | 0.94809 | 42.4657 | yes | 29.882 | -0.11449 | 1.1142 | 0.24702 | -0.53091 | 0.64638 | 0.40583
M6SMD | 3 | min_dG_frag_any_kcal; max_fplus_CX; max_dr_CX_RA_A | ΔG ArX•⁻ → Ar• + X⁻ + largest Fukui f+ on a C–X bond + largest C–X elongation in ArX•⁻ | 2.177 | 0.61297 | 0.34242 | 0.70537 | 0.6706 | 0.57178 | 0.35809 | 1.5304 | 2.7288 | 0.37671 | 1.5534 | no | -0.39149 | 0.21136 | 6.2037 | -1.9134 | 0.74557 | 0.09161 | -0.57205
M6gas | 3 | VEA_eV; min_BDE_kcal; max_dr_CX_RA_A | vertical electron affinity + weakest C–X bond enthalpy + largest C–X elongation in ArX•⁻ | 2.1781 | 0.62156 | 0.34179 | 0.75055 | 0.70271 | 0.61352 | 0.38775 | 1.4539 | 11.603 | 0.23699 | 1.1133 | no | 1.1852 | 4.275 | -0.02612 | -0.033573 | 0.81368 | -0.083473 | -0.0045203
M6SMD | 2 | LUMO_eV; min_dG_2e_HDH_kcal | LUMO of ArX + ΔG ArX + H⁺ + 2e⁻ → ArH + X⁻ | 2.1787 | 0.9394 | 0.34139 | 0.7495 | 0.71447 | 0.66256 | 0.36045 | 1.4249 | 5.9268 | 0.72794 | 2.1272 | no | -24.049 | -4.831 | -0.093891 |  | -0.75236 | -0.12193
M6SMD | 3 | LUMO_eV; min_dG_RA_2e_any_kcal; VEA_eV | LUMO of ArX + ΔG ArX•⁻ + e⁻ → Ar⁻ + X⁻ + vertical electron affinity | 2.1794 | 0.83196 | 0.34096 | 0.77435 | 0.73576 | 0.65648 | 0.35089 | 1.3707 | 3.9161 | 0.95217 | 14.38 | yes | -8.0659 | -1.6293 | 0.022645 | 5.2496 | -0.25374 | 0.08362 | 0.6347
B3gas | 2 | omega_dSCF_eV; min_BDE_kcal | electrophilicity index (ΔSCF) + weakest C–X bond enthalpy | 2.1796 | 0.91926 | 0.34083 | 0.74099 | 0.70293 | 0.64892 | 0.25436 | 1.4534 | 3.6541 | 0.53876 | 1.409 | no | -17.0937 | 11.3292 | 0.032522 |  | 0.88285 | 0.088679
B3gas | 3 | VEA_eV; max_fplus_CX; max_dr_CX_RA_A | vertical electron affinity + largest Fukui f+ on a C–X bond + largest C–X elongation in ArX•⁻ | 2.18 | 0.70728 | 0.34063 | 0.79397 | 0.75793 | 0.68531 | 0.37398 | 1.3119 | 1.8793 | 0.40341 | 1.3373 | no | -3.7706 | 4.4235 | 9.3308 | -0.21656 | 0.87552 | 0.24806 | -0.029782
M6SMD | 3 | LUMO_RA_eV; min_dG_2e_carbanion_kcal; min_wiberg_CX_parent | LUMO of the radical anion ArX•⁻ + ΔG ArX + 2e⁻ → Ar⁻ + X⁻ + weakest Wiberg C–X bond order | 2.18 | 0.66674 | 0.3406 | 0.66161 | 0.63222 | 0.52189 | 0.29252 | 1.6171 | 4.7857 | 0.821 | 4.57 | no | -12.6821 | -0.51118 | -0.19589 | -20.1192 | -0.11453 | -0.826 | -0.11657
M6SMD | 3 | LUMO_eV; LUMO_RA_eV; omega_dSCF_eV | LUMO of ArX + LUMO of the radical anion ArX•⁻ + electrophilicity index (ΔSCF) | 2.1805 | 0.7726 | 0.34034 | 0.76558 | 0.72386 | 0.64102 | 0.32591 | 1.4012 | 6.8176 | 0.94984 | 11.7093 | yes | -10.7882 | -2.86 | -0.033583 | 4.5519 | -0.44541 | -0.0075247 | 0.41206
M6gas | 1 | min_dG_RA_2e_any_kcal | ΔG ArX•⁻ + e⁻ → Ar⁻ + X⁻ | 2.1805 | 0.54927 | 0.34028 | 0.47896 | 0.4478 | 0.40178 | 0.28908 | 1.9815 | 4.0851 | 0 | 1 | no | b0: -10.2672; b1: -0.20774; std b1: -0.66918
M6SMD | 3 | LUMO_eV; VEA_eV; max_fplus_CX | LUMO of ArX + vertical electron affinity + largest Fukui f+ on a C–X bond | 2.1808 | 0.77411 | 0.34013 | 0.77008 | 0.73106 | 0.65038 | 0.31002 | 1.3829 | 4.0112 | 0.95217 | 21.0396 | yes | -8.7842 | -2.5982 | 3.6724 | 1.8782 | -0.40464 | 0.44402 | 0.027736
M6SMD | 3 | LUMO_RA_eV; min_dG_2e_carbanion_kcal; min_dG_2e_HDH_kcal | LUMO of the radical anion ArX•⁻ + ΔG ArX + 2e⁻ → Ar⁻ + X⁻ + ΔG ArX + H⁺ + 2e⁻ → ArH + X⁻ | 2.1809 | 0.54781 | 0.34009 | 0.6692 | 0.63638 | 0.52729 | 0.27965 | 1.608 | 4.1763 | 0.92582 | 11.5805 | yes | 5.0527 | -0.37324 | -0.23712 | 0.21257 | -0.083628 | -0.99985 | 0.27606
M6SMD | 3 | min_dG_2e_carbanion_kcal; min_wiberg_CX_parent; max_dr_CX_RA_A | ΔG ArX + 2e⁻ → Ar⁻ + X⁻ + weakest Wiberg C–X bond order + largest C–X elongation in ArX•⁻ | 2.1811 | 0.77041 | 0.33992 | 0.66624 | 0.63723 | 0.5284 | 0.40539 | 1.6061 | 4.5451 | 0.821 | 3.4864 | no | 10.3486 | -0.22681 | -46.1325 | -0.44225 | -0.9564 | -0.26729 | -0.13222
B3gas | 3 | LUMO_eV; VEA_eV; omega_dSCF_eV | LUMO of ArX + vertical electron affinity + electrophilicity index (ΔSCF) | 2.1813 | 0.88235 | 0.33983 | 0.80938 | 0.76937 | 0.70018 | 0.21821 | 1.2806 | 2.931 | 0.97335 | 26.7201 | yes | -4.372 | -4.4347 | 2.2688 | -4.0069 | -0.75123 | 0.44905 | -0.31224
M6gas | 3 | min_dG_1e_kcal; VEA_eV; max_dr_CX_RA_A | ΔG ArX + e⁻ → Ar• + X⁻ + vertical electron affinity + largest C–X elongation in ArX•⁻ | 2.1815 | 0.64062 | 0.33973 | 0.75474 | 0.70756 | 0.61983 | 0.39433 | 1.442 | 7.4936 | 0.40317 | 1.2481 | no | -1.3899 | -0.059173 | 4.1339 | -0.018853 | -0.11669 | 0.78682 | -0.0025384
M6SMD | 3 | omega_dSCF_eV; min_dG0_act_concerted_kcal; max_fplus_CX | electrophilicity index (ΔSCF) + Savéant intrinsic barrier (weakest C–X) + largest Fukui f+ on a C–X bond | 2.1818 | 0.7875 | 0.33951 | 0.81596 | 0.77297 | 0.70486 | 0.27305 | 1.2705 | 28.0617 | 0.65549 | 2.2345 | no | -7.3331 | 7.7286 | -0.32056 | 8.5668 | 0.69965 | -0.29877 | 0.12651
M6gas | 3 | LUMO_RA_eV; min_dG_RA_2e_any_kcal; VEA_eV | LUMO of the radical anion ArX•⁻ + ΔG ArX•⁻ + e⁻ → Ar⁻ + X⁻ + vertical electron affinity | 2.1821 | 0.53515 | 0.33931 | 0.75055 | 0.70532 | 0.61691 | 0.36622 | 1.4475 | 5.1232 | 0.83548 | 6.0474 | no | 0.82993 | -0.74493 | 0.0040802 | 4.0864 | -0.11408 | 0.013143 | 0.77779
M6SMD | 3 | min_dG_1e_kcal; min_dG_RA_2e_any_kcal; eff_dG_act_concerted_kcal @ -2.00 V | ΔG ArX + e⁻ → Ar• + X⁻ + ΔG ArX•⁻ + e⁻ → Ar⁻ + X⁻ + Savéant concerted barrier | 2.1839 | 0.78359 | 0.33827 | 0.78741 | 0.74106 | 0.66338 | 0.31341 | 1.3569 | 21.7793 | 0.59581 | 2.2135 | no | -15.4229 | -0.40745 | -0.033122 | -0.68453 | -0.36585 | -0.12231 | -0.661
M6SMD | 3 | min_dG_1e_kcal; min_dG_RA_2e_any_kcal; eff_dG_act_combined_kcal @ -2.00 V | ΔG ArX + e⁻ → Ar• + X⁻ + ΔG ArX•⁻ + e⁻ → Ar⁻ + X⁻ + combined stepwise + concerted | 2.1839 | 0.78359 | 0.33827 | 0.78741 | 0.74106 | 0.66338 | 0.31341 | 1.3569 | 21.7793 | 0.59581 | 2.2135 | no | -15.4229 | -0.40745 | -0.033122 | -0.68453 | -0.36585 | -0.12231 | -0.661
M6SMD | 2 | LUMO_eV; min_BDE_kcal | LUMO of ArX + weakest C–X bond enthalpy | 2.1844 | 0.88492 | 0.33796 | 0.74823 | 0.70827 | 0.65522 | 0.30258 | 1.4403 | 3.4955 | 0.30436 | 1.1021 | no | -3.4662 | -5.3435 | -0.0088929 |  | -0.83217 | -0.0294
M6SMD | 3 | min_dG_2e_carbanion_kcal; min_dG_2e_HDH_kcal; min_wiberg_CX_parent | ΔG ArX + 2e⁻ → Ar⁻ + X⁻ + ΔG ArX + H⁺ + 2e⁻ → ArH + X⁻ + weakest Wiberg C–X bond order | 2.1849 | 0.52637 | 0.33763 | 0.67088 | 0.63382 | 0.52397 | 0.20866 | 1.6136 | 5.9189 | 0.95072 | 31.8681 | yes | 20.6151 | -0.28306 | 0.43875 | 24.3972 | -1.1935 | 0.56979 | 0.14136
B3gas | 3 | min_dG_1e_kcal; min_dG_2e_HDH_kcal; max_fplus_CX | ΔG ArX + e⁻ → Ar• + X⁻ + ΔG ArX + H⁺ + 2e⁻ → ArH + X⁻ + largest Fukui f+ on a C–X bond | 2.1861 | 0.77725 | 0.33691 | 0.82333 | 0.76712 | 0.69726 | 0.32802 | 1.2868 | 1.4555 | 0.97815 | 23.1856 | yes | -760.6052 | 1.3694 | -1.8076 | -0.13646 | 2.4954 | -3.1468 | -0.0036279
M6SMD | 3 | min_dG0_act_concerted_kcal; eff_dG_act_concerted_kcal @ -2.00 V; max_dr_CX_RA_A | Savéant intrinsic barrier (weakest C–X) + Savéant concerted barrier + largest C–X elongation in ArX•⁻ | 2.1863 | 0.81285 | 0.33679 | 0.81153 | 0.76515 | 0.6947 | 0.35118 | 1.2922 | 32.7054 | 0.86414 | 5.6064 | no | 6.9768 | 0.93286 | -1.5393 | -0.18204 | 0.86944 | -1.4864 | -0.054427
M6SMD | 3 | min_dG0_act_concerted_kcal; eff_dG_act_combined_kcal @ -2.00 V; max_dr_CX_RA_A | Savéant intrinsic barrier (weakest C–X) + combined stepwise + concerted + largest C–X elongation in ArX•⁻ | 2.1863 | 0.81285 | 0.33679 | 0.81153 | 0.76515 | 0.6947 | 0.35118 | 1.2922 | 32.7054 | 0.86414 | 5.6064 | no | 6.9768 | 0.93286 | -1.5393 | -0.18204 | 0.86944 | -1.4864 | -0.054427
M6SMD | 3 | omega_dSCF_eV; eff_dG_act_concerted_kcal @ -2.00 V; max_fplus_CX | electrophilicity index (ΔSCF) + Savéant concerted barrier + largest Fukui f+ on a C–X bond | 2.1865 | 0.78155 | 0.33667 | 0.82231 | 0.778 | 0.7114 | 0.27247 | 1.2564 | 6.0895 | 0.65549 | 3.6663 | no | -3.3291 | 5.5404 | -0.40878 | 8.5909 | 0.50155 | -0.39473 | 0.12686
M6SMD | 3 | omega_dSCF_eV; eff_dG_act_combined_kcal @ -2.00 V; max_fplus_CX | electrophilicity index (ΔSCF) + combined stepwise + concerted + largest Fukui f+ on a C–X bond | 2.1865 | 0.78155 | 0.33667 | 0.82231 | 0.778 | 0.7114 | 0.27247 | 1.2564 | 6.0895 | 0.65549 | 3.6663 | no | -3.3291 | 5.5404 | -0.40878 | 8.5909 | 0.50155 | -0.39473 | 0.12686
M6SMD | 3 | min_dG_RA_2e_any_kcal; VEA_eV; max_fplus_CX | ΔG ArX•⁻ + e⁻ → Ar⁻ + X⁻ + vertical electron affinity + largest Fukui f+ on a C–X bond | 2.1871 | 0.74172 | 0.3363 | 0.77449 | 0.73196 | 0.65155 | 0.35851 | 1.3805 | 1.6575 | 0.65663 | 1.8146 | no | -9.5368 | 0.030944 | 7.5744 | -2.9838 | 0.11427 | 0.91579 | -0.044062
M6SMD | 2 | min_dG_1e_kcal; min_dG0_act_concerted_kcal | ΔG ArX + e⁻ → Ar• + X⁻ + Savéant intrinsic barrier (weakest C–X) | 2.1875 | 0.83897 | 0.33605 | 0.7559 | 0.71174 | 0.65933 | 0.27559 | 1.4317 | 40.1768 | 0.22854 | 1.0551 | no | -37.5882 | -0.848 | -0.6189 |  | -0.76143 | -0.57682
M6gas | 3 | min_dG_1e_kcal; omega_dSCF_eV; max_dr_CX_RA_A | ΔG ArX + e⁻ → Ar• + X⁻ + electrophilicity index (ΔSCF) + largest C–X elongation in ArX•⁻ | 2.1876 | 0.74493 | 0.33599 | 0.7792 | 0.73443 | 0.65476 | 0.35252 | 1.3742 | 9.3263 | 0.36409 | 1.2053 | no | -14.8137 | -0.073528 | 11.429 | 0.014549 | -0.145 | 0.79387 | 0.0019589
M6SMD | 3 | LUMO_eV; VEA_eV; min_dG_2e_HDH_kcal | LUMO of ArX + vertical electron affinity + ΔG ArX + H⁺ + 2e⁻ → ArH + X⁻ | 2.1877 | 0.95452 | 0.33596 | 0.77672 | 0.73944 | 0.66128 | 0.34625 | 1.3611 | 3.1924 | 0.95217 | 41.0618 | yes | 29.182 | -0.45359 | 8.3752 | 0.20488 | -0.070641 | 1.0126 | 0.26608
B3SMD | 3 | omega_dSCF_eV; eff_dG_act_concerted_kcal @ -2.00 V; min_wiberg_CX_parent | electrophilicity index (ΔSCF) + Savéant concerted barrier + weakest Wiberg C–X bond order | 2.1887 | 1.2015 | 0.33532 | 0.86256 | 0.84025 | 0.79233 | 0.42944 | 1.0658 | 5.6319 | 0.894 | 8.9793 | no | -54.5825 | -4.309 | -1.2013 | 78.2986 | -0.53428 | -1.1588 | 0.4932
M6gas | 3 | LUMO_eV; omega_dSCF_eV; min_wiberg_CX_parent | LUMO of ArX + electrophilicity index (ΔSCF) + weakest Wiberg C–X bond order | 2.19 | 0.69225 | 0.33454 | 0.75463 | 0.72134 | 0.63774 | 0.40428 | 1.4076 | 11.5203 | 0.96632 | 17.6228 | yes | -20.4642 | -1.9121 | 8.0055 | 8.2129 | -0.27603 | 0.55607 | 0.045295
M6SMD | 3 | min_dG_RA_2e_any_kcal; VEA_eV; max_dr_CX_RA_A | ΔG ArX•⁻ + e⁻ → Ar⁻ + X⁻ + vertical electron affinity + largest C–X elongation in ArX•⁻ | 2.19 | 0.74041 | 0.33453 | 0.77433 | 0.73227 | 0.65195 | 0.35246 | 1.3797 | 1.7202 | 0.60651 | 1.7277 | no | -8.5158 | 0.039294 | 7.2509 | -0.16338 | 0.1451 | 0.87668 | -0.048848
M6gas | 3 | LUMO_RA_eV; VEA_eV; max_dr_CX_RA_A | LUMO of the radical anion ArX•⁻ + vertical electron affinity + largest C–X elongation in ArX•⁻ | 2.19 | 0.50552 | 0.33452 | 0.75442 | 0.7064 | 0.61832 | 0.38711 | 1.4449 | 5.7107 | 0.59233 | 1.8025 | no | 1.0238 | -0.88006 | 3.9254 | -0.27327 | -0.13477 | 0.74713 | -0.036794
M6SMD | 3 | min_dG_RA_2e_any_kcal; min_BDE_kcal; max_fplus_CX | ΔG ArX•⁻ + e⁻ → Ar⁻ + X⁻ + weakest C–X bond enthalpy + largest Fukui f+ on a C–X bond | 2.1904 | 0.58512 | 0.33429 | 0.69952 | 0.66015 | 0.5582 | 0.39408 | 1.5545 | 10.3904 | 0.68446 | 1.9406 | no | -3.0317 | -0.15694 | -0.26107 | 40.1904 | -0.57952 | -0.86311 | 0.5935
B3SMD | 3 | min_dG_1e_kcal; n_X; eff_dG_act_concerted_kcal @ -2.00 V | ΔG ArX + e⁻ → Ar• + X⁻ + number of halogens + Savéant concerted barrier | 2.1904 | 0.82426 | 0.33429 | 0.80192 | 0.7626 | 0.69137 | 0.20288 | 1.2992 | 15.3453 | 0.82993 | 6.7305 | no | 3.8788 | -0.038528 | 0.56819 | -0.5659 | -0.050816 | 0.32961 | -0.54589
B3SMD | 3 | VEA_eV; eff_dG_act_concerted_kcal @ -2.00 V; max_fplus_CX | vertical electron affinity + Savéant concerted barrier + largest Fukui f+ on a C–X bond | 2.1905 | 0.74837 | 0.33425 | 0.81607 | 0.77914 | 0.71288 | 0.3241 | 1.2532 | 1.2844 | 0.91135 | 5.9321 | yes | 3.7515 | 1.8371 | -0.54527 | 9.0497 | 0.27467 | -0.52599 | 0.22939
B3SMD | 3 | min_BDE_kcal; min_dG0_act_concerted_kcal; eff_dG_act_concerted_kcal @ -2.00 V | weakest C–X bond enthalpy + Savéant intrinsic barrier (weakest C–X) + Savéant concerted barrier | 2.1918 | 0.89756 | 0.33348 | 0.80645 | 0.76287 | 0.69173 | 0.16663 | 1.2985 | 13.3681 | 0.96925 | 34.3096 | yes | 7.9916 | -0.040633 | 0.55986 | -1.1666 | -0.11457 | 0.46445 | -1.1254
B3gas | 3 | LUMO_eV; min_dG_RA_2e_any_kcal; min_BDE_kcal | LUMO of ArX + ΔG ArX•⁻ + e⁻ → Ar⁻ + X⁻ + weakest C–X bond enthalpy | 2.1921 | 0.90991 | 0.33327 | 0.80536 | 0.76315 | 0.6921 | 0.3333 | 1.2977 | 9.9656 | 0.6924 | 2.3632 | no | -7.3713 | -4.944 | -0.0011285 | -0.030266 | -0.8375 | -0.0040338 | -0.082527
B3gas | 3 | LUMO_eV; omega_dSCF_eV; max_dr_CX_RA_A | LUMO of ArX + electrophilicity index (ΔSCF) + largest C–X elongation in ArX•⁻ | 2.1928 | 0.84018 | 0.33282 | 0.81614 | 0.7732 | 0.70516 | 0.30774 | 1.2699 | 1.8161 | 0.94543 | 10.4919 | yes | -11.2342 | -5.2247 | 0.65869 | 0.99911 | -0.88506 | 0.05133 | 0.1374
B3gas | 3 | LUMO_eV; n_X; max_fplus_CX | LUMO of ArX + number of halogens + largest Fukui f+ on a C–X bond | 2.1929 | 0.74238 | 0.33278 | 0.82732 | 0.78649 | 0.72244 | 0.29975 | 1.2321 | 4.3941 | 0.90648 | 5.8777 | yes | -10.6388 | -3.7933 | 0.4562 | 5.854 | -0.64258 | 0.26465 | 0.15563
B3gas | 2 | omega_dSCF_eV; min_dG_2e_HDH_kcal | electrophilicity index (ΔSCF) + ΔG ArX + H⁺ + 2e⁻ → ArH + X⁻ | 2.1937 | 0.95995 | 0.33233 | 0.73461 | 0.69992 | 0.64536 | 0.25264 | 1.4607 | 2.3441 | 0.80915 | 2.8962 | no | -34.2423 | 9.8193 | -0.049612 |  | 0.76519 | -0.086369
B3SMD | 3 | LUMO_eV; min_dG_2e_HDH_kcal; min_BDE_kcal | LUMO of ArX + ΔG ArX + H⁺ + 2e⁻ → ArH + X⁻ + weakest C–X bond enthalpy | 2.1956 | 0.85565 | 0.33116 | 0.84935 | 0.79574 | 0.73446 | 0.25727 | 1.2052 | 10.5896 | 0.67053 | 14.006 | no | -47.7277 | -2.7649 | -0.22679 | -0.10763 | -0.50781 | -0.37259 | -0.30349
B3gas | 2 | min_dG_1e_kcal; omega_dSCF_eV | ΔG ArX + e⁻ → Ar• + X⁻ + electrophilicity index (ΔSCF) | 2.1957 | 0.94105 | 0.33109 | 0.73804 | 0.70023 | 0.64573 | 0.24203 | 1.46 | 1.8828 | 0.74039 | 2.2133 | no | -14.1726 | 0.043822 | 11.4748 |  | 0.079855 | 0.8942
B3gas | 3 | LUMO_eV; min_dG_2e_HDH_kcal; max_fplus_CX | LUMO of ArX + ΔG ArX + H⁺ + 2e⁻ → ArH + X⁻ + largest Fukui f+ on a C–X bond | 2.1963 | 0.76857 | 0.33072 | 0.83105 | 0.78258 | 0.71735 | 0.29645 | 1.2434 | 4.333 | 0.71333 | 2.1882 | no | -42.6712 | -4.6297 | -0.076023 | 4.0292 | -0.78426 | -0.13235 | 0.10712
B3gas | 3 | min_dG_RA_2e_any_kcal; omega_dSCF_eV; min_wiberg_CX_parent | ΔG ArX•⁻ + e⁻ → Ar⁻ + X⁻ + electrophilicity index (ΔSCF) + weakest Wiberg C–X bond order | 2.1972 | 0.83899 | 0.33019 | 0.77966 | 0.74165 | 0.66415 | 0.2826 | 1.3553 | 4.922 | 0.58179 | 1.6847 | no | -46.1954 | -0.024663 | 9.3462 | 31.0622 | -0.088161 | 0.72832 | 0.18477
M6SMD | 3 | dG_ET_any_kcal; min_dG_RA_2e_any_kcal; n_X | ΔG ArX + e⁻ → ArX•⁻ + ΔG ArX•⁻ + e⁻ → Ar⁻ + X⁻ + number of halogens | 2.1975 | 0.651 | 0.32996 | 0.7572 | 0.71778 | 0.63312 | 0.32316 | 1.4166 | 2.3414 | 0.6515 | 15.0051 | no | -12.4449 | -0.092001 | -0.019234 | 0.97403 | -0.34783 | -0.071024 | 0.56505
M6SMD | 3 | min_dG_2e_carbanion_kcal; dG_ET_any_kcal; n_X | ΔG ArX + 2e⁻ → Ar⁻ + X⁻ + ΔG ArX + e⁻ → ArX•⁻ + number of halogens | 2.1976 | 0.65097 | 0.32993 | 0.75721 | 0.71779 | 0.63313 | 0.32313 | 1.4165 | 2.3417 | 0.95876 | 14.9988 | yes | -12.4732 | -0.019436 | -0.072779 | 0.97258 | -0.081956 | -0.27516 | 0.5642
M6SMD | 3 | min_dG_2e_carbanion_kcal; min_dG_RA_2e_any_kcal; n_X | ΔG ArX + 2e⁻ → Ar⁻ + X⁻ + ΔG ArX•⁻ + e⁻ → Ar⁻ + X⁻ + number of halogens | 2.1976 | 0.65098 | 0.32991 | 0.75725 | 0.71783 | 0.63318 | 0.32309 | 1.4164 | 2.3417 | 0.95876 | 17.5574 | yes | -12.4764 | -0.092246 | 0.072791 | 0.97243 | -0.38897 | 0.26879 | 0.56412
M6SMD | 3 | VEA_eV; min_dG_2e_HDH_kcal; max_fplus_CX | vertical electron affinity + ΔG ArX + H⁺ + 2e⁻ → ArH + X⁻ + largest Fukui f+ on a C–X bond | 2.1981 | 0.83465 | 0.32963 | 0.78303 | 0.74041 | 0.66253 | 0.34056 | 1.3586 | 1.6546 | 0.87326 | 5.976 | no | 40.2902 | 9.1893 | 0.26415 | 3.7165 | 1.111 | 0.34304 | 0.054882
M6SMD | 3 | min_dG_1e_kcal; omega_dSCF_eV; max_dr_CX_RA_A | ΔG ArX + e⁻ → Ar• + X⁻ + electrophilicity index (ΔSCF) + largest C–X elongation in ArX•⁻ | 2.1984 | 0.74188 | 0.32942 | 0.80028 | 0.75576 | 0.68248 | 0.27756 | 1.3178 | 2.1239 | 0.87645 | 4.7373 | no | 9.4506 | 0.55243 | 13.7521 | -0.23705 | 0.49603 | 1.2449 | -0.070872
M6SMD | 3 | LUMO_eV; min_dG_2e_carbanion_kcal; eff_dG_act_concerted_kcal @ -2.00 V | LUMO of ArX + ΔG ArX + 2e⁻ → Ar⁻ + X⁻ + Savéant concerted barrier | 2.1991 | 0.98104 | 0.329 | 0.82336 | 0.78632 | 0.72221 | 0.42873 | 1.2326 | 3.9576 | 0.82325 | 11.2807 | no | -12.4979 | 0.28799 | -0.13807 | -0.51729 | 0.04485 | -0.5822 | -0.4995
M6SMD | 3 | LUMO_eV; min_dG_2e_carbanion_kcal; eff_dG_act_combined_kcal @ -2.00 V | LUMO of ArX + ΔG ArX + 2e⁻ → Ar⁻ + X⁻ + combined stepwise + concerted | 2.1991 | 0.98104 | 0.329 | 0.82336 | 0.78632 | 0.72221 | 0.42873 | 1.2326 | 3.9576 | 0.82325 | 11.2807 | no | -12.4979 | 0.28799 | -0.13807 | -0.51729 | 0.04485 | -0.5822 | -0.4995
B3SMD | 3 | min_dG_2e_carbanion_kcal; min_dG_2e_HDH_kcal; min_dG_rad_red_kcal | ΔG ArX + 2e⁻ → Ar⁻ + X⁻ + ΔG ArX + H⁺ + 2e⁻ → ArH + X⁻ + ΔG Ar• + e⁻ → Ar⁻ | 2.201 | 0.53445 | 0.32783 | 0.70762 | 0.66822 | 0.56869 | 0.34755 | 1.5359 | 4.9497 | 0.98436 | 316.6183 | yes | 71.7107 | -0.51614 | 0.63606 | 0.1896 | -2.3934 | 1.045 | 0.66578
B3SMD | 3 | min_dG_1e_kcal; min_dG_2e_carbanion_kcal; n_X | ΔG ArX + e⁻ → Ar• + X⁻ + ΔG ArX + 2e⁻ → Ar⁻ + X⁻ + number of halogens | 2.2011 | 0.50649 | 0.32779 | 0.73443 | 0.68396 | 0.58915 | 0.27533 | 1.4991 | 4.0251 | 0.94809 | 39.5092 | yes | -4.1787 | 0.19384 | -0.067153 | 1.2497 | 0.25566 | -0.3114 | 0.72496
M6SMD | 3 | LUMO_RA_eV; omega_dSCF_eV; min_BDE_kcal | LUMO of the radical anion ArX•⁻ + electrophilicity index (ΔSCF) + weakest C–X bond enthalpy | 2.2011 | 0.83918 | 0.32778 | 0.80749 | 0.75749 | 0.68474 | 0.26799 | 1.3131 | 14.4605 | 0.50198 | 1.8289 | no | -11.1329 | 0.4145 | 9.567 | -0.07978 | 0.092874 | 0.86607 | -0.26375
M6SMD | 2 | LUMO_eV; max_dr_CX_RA_A | LUMO of ArX + largest C–X elongation in ArX•⁻ | 2.2011 | 0.79422 | 0.32776 | 0.75386 | 0.71503 | 0.66322 | 0.30884 | 1.4235 | 1.6006 | 0.2985 | 1.0978 | no | -3.9742 | -5.2264 | -0.30449 |  | -0.81395 | -0.091036
M6SMD | 3 | min_dG_2e_carbanion_kcal; min_dG_2e_HDH_kcal; max_fplus_CX | ΔG ArX + 2e⁻ → Ar⁻ + X⁻ + ΔG ArX + H⁺ + 2e⁻ → ArH + X⁻ + largest Fukui f+ on a C–X bond | 2.2021 | 0.40044 | 0.32717 | 0.68335 | 0.63966 | 0.53155 | 0.20804 | 1.6007 | 3.4744 | 0.92582 | 7.552 | yes | 6.6404 | -0.2801 | 0.24475 | -9.2875 | -1.1811 | 0.31785 | -0.13715
B3SMD | 3 | n_X; min_dG_2e_HDH_kcal; min_dG_rad_red_kcal | number of halogens + ΔG ArX + H⁺ + 2e⁻ → ArH + X⁻ + ΔG Ar• + e⁻ → Ar⁻ | 2.2023 | 0.48768 | 0.32706 | 0.73812 | 0.68589 | 0.59166 | 0.30388 | 1.4945 | 5.8739 | 0.96965 | 22.7895 | yes | 14.4611 | 1.358 | 0.12048 | -0.056993 | 0.78781 | 0.19793 | -0.20013
M6SMD | 3 | LUMO_eV; min_dG_RA_2e_any_kcal; omega_dSCF_eV | LUMO of ArX + ΔG ArX•⁻ + e⁻ → Ar⁻ + X⁻ + electrophilicity index (ΔSCF) | 2.2027 | 0.84642 | 0.32678 | 0.76641 | 0.72508 | 0.6426 | 0.32804 | 1.3982 | 7.0295 | 0.94984 | 11.9668 | yes | -10.3708 | -2.674 | 0.010574 | 5.0311 | -0.41643 | 0.039045 | 0.45545
B3gas | 3 | LUMO_eV; min_dG_1e_kcal; min_dG_RA_2e_any_kcal | LUMO of ArX + ΔG ArX + e⁻ → Ar• + X⁻ + ΔG ArX•⁻ + e⁻ → Ar⁻ + X⁻ | 2.2029 | 0.92152 | 0.32669 | 0.80704 | 0.76406 | 0.69327 | 0.30731 | 1.2952 | 7.4414 | 0.6924 | 3.113 | no | -10.2139 | -4.7193 | -0.057456 | -0.0034951 | -0.79945 | -0.1047 | -0.012494
M6SMD | 3 | LUMO_eV; LUMO_RA_eV; VEA_eV | LUMO of ArX + LUMO of the radical anion ArX•⁻ + vertical electron affinity | 2.2033 | 0.78467 | 0.32645 | 0.77128 | 0.73133 | 0.65073 | 0.31645 | 1.3822 | 4.2849 | 0.95217 | 13.0422 | yes | -9.339 | -2.1149 | -0.13377 | 4.2961 | -0.32937 | -0.029973 | 0.51942
M6SMD | 3 | LUMO_RA_eV; omega_dSCF_eV; max_dr_CX_RA_A | LUMO of the radical anion ArX•⁻ + electrophilicity index (ΔSCF) + largest C–X elongation in ArX•⁻ | 2.2035 | 0.67566 | 0.32633 | 0.75153 | 0.70998 | 0.62297 | 0.27858 | 1.436 | 1.8259 | 0.50198 | 3.1836 | no | -15.7539 | -0.62238 | 8.0777 | -0.31078 | -0.13945 | 0.73124 | -0.092915
M6SMD | 3 | LUMO_eV; eff_dG_act_concerted_kcal @ -2.00 V; max_fplus_CX | LUMO of ArX + Savéant concerted barrier + largest Fukui f+ on a C–X bond | 2.2037 | 0.68261 | 0.32619 | 0.7903 | 0.74769 | 0.67199 | 0.30818 | 1.3394 | 34.7556 | 0.82325 | 5.3156 | no | 2.0218 | -2.8972 | -0.33914 | 16.4907 | -0.45119 | -0.32748 | 0.24352
M6SMD | 3 | LUMO_eV; eff_dG_act_combined_kcal @ -2.00 V; max_fplus_CX | LUMO of ArX + combined stepwise + concerted + largest Fukui f+ on a C–X bond | 2.2037 | 0.68261 | 0.32619 | 0.7903 | 0.74769 | 0.67199 | 0.30818 | 1.3394 | 34.7556 | 0.82325 | 5.3156 | no | 2.0218 | -2.8972 | -0.33914 | 16.4907 | -0.45119 | -0.32748 | 0.24352
M6SMD | 2 | LUMO_eV; min_dG_RA_2e_any_kcal | LUMO of ArX + ΔG ArX•⁻ + e⁻ → Ar⁻ + X⁻ | 2.2038 | 0.90096 | 0.32615 | 0.74653 | 0.70774 | 0.6546 | 0.32708 | 1.4416 | 1.4885 | 0.20282 | 1.0429 | no | -4.6768 | -5.3795 | -0.0044562 |  | -0.83778 | -0.016455
B3gas | 2 | min_dG_RA_2e_any_kcal; omega_dSCF_eV | ΔG ArX•⁻ + e⁻ → Ar⁻ + X⁻ + electrophilicity index (ΔSCF) | 2.2046 | 0.90412 | 0.32567 | 0.74956 | 0.71378 | 0.66174 | 0.25976 | 1.4266 | 4.1562 | 0.58179 | 1.5117 | no | -14.4277 | -0.044089 | 9.5395 |  | -0.1576 | 0.74338
M6SMD | 3 | min_dG_RA_2e_any_kcal; VEA_eV; min_dG_2e_HDH_kcal | ΔG ArX•⁻ + e⁻ → Ar⁻ + X⁻ + vertical electron affinity + ΔG ArX + H⁺ + 2e⁻ → ArH + X⁻ | 2.2048 | 0.86207 | 0.32551 | 0.77964 | 0.73928 | 0.66106 | 0.39539 | 1.3616 | 1.6704 | 0.87326 | 12.3608 | no | 36.7757 | -0.0043708 | 9.2904 | 0.24805 | -0.01614 | 1.1233 | 0.32214
M6SMD | 3 | min_dG_frag_any_kcal; omega_dSCF_eV; max_fplus_CX | ΔG ArX•⁻ → Ar• + X⁻ + electrophilicity index (ΔSCF) + largest Fukui f+ on a C–X bond | 2.2052 | 0.72527 | 0.32528 | 0.79366 | 0.74945 | 0.67429 | 0.27949 | 1.3347 | 1.6018 | 0.65549 | 1.9636 | no | -15.0815 | 0.06796 | 8.5936 | -5.4862 | 0.23972 | 0.77794 | -0.081015
M6SMD | 2 | omega_dSCF_eV; min_dG_2e_HDH_kcal | electrophilicity index (ΔSCF) + ΔG ArX + H⁺ + 2e⁻ → ArH + X⁻ | 2.2055 | 0.95858 | 0.32508 | 0.75461 | 0.71367 | 0.66161 | 0.37006 | 1.4269 | 3.6969 | 0.85891 | 3.8129 | no | 11.4472 | 11.1101 | 0.14958 |  | 1.0058 | 0.19425
B3SMD | 3 | min_dG_2e_carbanion_kcal; min_BDE_kcal; eff_dG_act_concerted_kcal @ -2.00 V | ΔG ArX + 2e⁻ → Ar⁻ + X⁻ + weakest C–X bond enthalpy + Savéant concerted barrier | 2.2057 | 0.75858 | 0.32496 | 0.81908 | 0.77553 | 0.70819 | 0.37955 | 1.2634 | 20.8442 | 0.709 | 33.7033 | no | -11.9661 | -0.13175 | -0.095308 | -0.24783 | -0.61094 | -0.26874 | -0.23906
M6SMD | 3 | min_dG_1e_kcal; omega_dSCF_eV; min_dG0_act_concerted_kcal | ΔG ArX + e⁻ → Ar• + X⁻ + electrophilicity index (ΔSCF) + Savéant intrinsic barrier (weakest C–X) | 2.2062 | 0.87564 | 0.32466 | 0.80975 | 0.76628 | 0.69617 | 0.27865 | 1.2891 | 42.0791 | 0.87645 | 14.0807 | no | -5.894 | 0.090701 | 9.5965 | -0.23644 | 0.081441 | 0.86873 | -0.22037
B3gas | 3 | n_X; min_wiberg_CX_parent; max_dr_CX_RA_A | number of halogens + weakest Wiberg C–X bond order + largest C–X elongation in ArX•⁻ | 2.2072 | 0.51709 | 0.32403 | 0.7356 | 0.68493 | 0.59041 | 0.40268 | 1.4968 | 2.584 | 0.60772 | 1.7518 | no | 7.8643 | 1.5575 | -14.585 | 0.48965 | 0.9035 | -0.086755 | 0.067338
M6SMD | 3 | LUMO_RA_eV; min_dG_2e_carbanion_kcal; max_dr_CX_RA_A | LUMO of the radical anion ArX•⁻ + ΔG ArX + 2e⁻ → Ar⁻ + X⁻ + largest C–X elongation in ArX•⁻ | 2.2074 | 0.71347 | 0.32396 | 0.6985 | 0.67197 | 0.57356 | 0.37102 | 1.5272 | 3.581 | 0.45205 | 2.2131 | no | -22.5652 | -1.5604 | -0.12419 | -0.98358 | -0.34963 | -0.52368 | -0.29407
B3SMD | 3 | min_dG_1e_kcal; min_dG_2e_carbanion_kcal; VEA_eV | ΔG ArX + e⁻ → Ar• + X⁻ + ΔG ArX + 2e⁻ → Ar⁻ + X⁻ + vertical electron affinity | 2.2082 | 0.96078 | 0.32346 | 0.81517 | 0.78147 | 0.71591 | 0.34835 | 1.2465 | 3.8105 | 0.90879 | 7.4117 | yes | -4.6944 | 0.50818 | -0.1864 | 4.1759 | 0.67026 | -0.86437 | 0.62433
M6gas | 3 | LUMO_eV; min_dG_2e_carbanion_kcal; min_BDE_kcal | LUMO of ArX + ΔG ArX + 2e⁻ → Ar⁻ + X⁻ + weakest C–X bond enthalpy | 2.2085 | 1.0359 | 0.32327 | 0.80155 | 0.76524 | 0.69482 | 0.54552 | 1.292 | 11.71 | 0.92201 | 7.3625 | yes | -9.4528 | -1.3467 | -0.10794 | 0.0060166 | -0.19441 | -0.69857 | 0.019227
M6gas | 3 | LUMO_eV; min_dG_2e_HDH_kcal; max_dr_CX_RA_A | LUMO of ArX + ΔG ArX + H⁺ + 2e⁻ → ArH + X⁻ + largest C–X elongation in ArX•⁻ | 2.2091 | 0.70536 | 0.32289 | 0.76488 | 0.72016 | 0.6362 | 0.3479 | 1.4106 | 13.9511 | 0.59458 | 1.7353 | no | -36.7131 | -5.4513 | -0.073887 | 0.80276 | -0.78693 | -0.13793 | 0.10809
M6gas | 3 | LUMO_eV; omega_dSCF_eV; max_dr_CX_RA_A | LUMO of ArX + electrophilicity index (ΔSCF) + largest C–X elongation in ArX•⁻ | 2.2093 | 0.56037 | 0.32279 | 0.76157 | 0.72216 | 0.63881 | 0.37203 | 1.4055 | 1.7264 | 0.96632 | 20.5626 | yes | -11.6658 | -2.4174 | 7.4941 | 0.41806 | -0.34897 | 0.52055 | 0.056289
B3SMD | 3 | VEA_eV; min_dG_rad_red_kcal; max_fplus_CX | vertical electron affinity + ΔG Ar• + e⁻ → Ar⁻ + largest Fukui f+ on a C–X bond | 2.2096 | 1.0296 | 0.32257 | 0.78682 | 0.76351 | 0.69256 | 0.36767 | 1.2967 | 10.2669 | 0.79788 | 2.9278 | no | -17.0779 | 3.4967 | -0.085813 | 7.8472 | 0.52279 | -0.30133 | 0.1989
B3SMD | 3 | min_dG_1e_kcal; n_X; min_dG_rad_red_kcal | ΔG ArX + e⁻ → Ar• + X⁻ + number of halogens + ΔG Ar• + e⁻ → Ar⁻ | 2.2101 | 0.509 | 0.32225 | 0.73266 | 0.68219 | 0.58685 | 0.29158 | 1.5033 | 4.1835 | 0.96965 | 21.1142 | yes | -2.8368 | 0.10702 | 1.4049 | -0.034202 | 0.14115 | 0.81499 | -0.1201
B3gas | 3 | LUMO_eV; max_fplus_CX; max_dr_CX_RA_A | LUMO of ArX + largest Fukui f+ on a C–X bond + largest C–X elongation in ArX•⁻ | 2.2108 | 0.67828 | 0.32182 | 0.82672 | 0.78112 | 0.71545 | 0.36512 | 1.2475 | 1.5903 | 0.46089 | 1.4857 | no | -11.4948 | -5.4511 | 3.6933 | 0.71697 | -0.92341 | 0.098185 | 0.098601
M6SMD | 3 | min_dG_frag_any_kcal; eff_dG_act_concerted_kcal @ -2.00 V; eff_dG_act_combined_kcal @ -2.00 V | ΔG ArX•⁻ → Ar• + X⁻ + Savéant concerted barrier + combined stepwise + concerted | 2.2118 | 0.57485 | 0.32122 | 0.57053 | 0.54773 | 0.41206 | 0.26047 | 1.7933 | 2.8319 | 1 | 2.1819 | yes | 13.9578 | 0.022331 | -0.3522 | -0.3522 | 0.07877 | -0.3401 | -0.3401
M6SMD | 2 | min_dG_frag_any_kcal; eff_dG_act_concerted_kcal @ -2.00 V | ΔG ArX•⁻ → Ar• + X⁻ + Savéant concerted barrier | 2.2118 | 0.57485 | 0.32122 | 0.57053 | 0.54773 | 0.4655 | 0.26047 | 1.7933 | 2.8319 | 0.736 | 2.1819 | no | 13.9578 | 0.022331 | -0.70441 |  | 0.07877 | -0.68019
M6SMD | 2 | min_dG_frag_any_kcal; eff_dG_act_combined_kcal @ -2.00 V | ΔG ArX•⁻ → Ar• + X⁻ + combined stepwise + concerted | 2.2118 | 0.57485 | 0.32122 | 0.57053 | 0.54773 | 0.4655 | 0.26047 | 1.7933 | 2.8319 | 0.736 | 2.1819 | no | 13.9578 | 0.022331 | -0.70441 |  | 0.07877 | -0.68019
M6SMD | 3 | min_dG_2e_carbanion_kcal; min_dG_frag_any_kcal; n_X | ΔG ArX + 2e⁻ → Ar⁻ + X⁻ + ΔG ArX•⁻ → Ar• + X⁻ + number of halogens | 2.2119 | 0.64711 | 0.32117 | 0.75743 | 0.71577 | 0.6305 | 0.31185 | 1.4216 | 2.2639 | 0.95876 | 15.5799 | yes | -11.1582 | -0.040114 | 0.068938 | 0.92811 | -0.16915 | 0.24317 | 0.5384
M6SMD | 3 | min_dG_2e_carbanion_kcal; max_fplus_CX; max_dr_CX_RA_A | ΔG ArX + 2e⁻ → Ar⁻ + X⁻ + largest Fukui f+ on a C–X bond + largest C–X elongation in ArX•⁻ | 2.2148 | 0.63405 | 0.31938 | 0.6613 | 0.63126 | 0.52064 | 0.3324 | 1.6192 | 2.8878 | 0.76378 | 2.5378 | no | -34.2892 | -0.21322 | -12.645 | -0.25122 | -0.89906 | -0.18673 | -0.075109
M6gas | 3 | LUMO_eV; LUMO_RA_eV; max_dr_CX_RA_A | LUMO of ArX + LUMO of the radical anion ArX•⁻ + largest C–X elongation in ArX•⁻ | 2.2161 | 0.62265 | 0.31856 | 0.75417 | 0.71063 | 0.62382 | 0.3307 | 1.4344 | 5.0188 | 0.58846 | 2.1497 | no | -4.6025 | -5.6906 | -0.46936 | 0.68543 | -0.82148 | -0.071879 | 0.092288
B3gas | 3 | LUMO_eV; min_BDE_kcal; max_fplus_CX | LUMO of ArX + weakest C–X bond enthalpy + largest Fukui f+ on a C–X bond | 2.2166 | 0.78893 | 0.31826 | 0.82518 | 0.7769 | 0.70997 | 0.30462 | 1.2595 | 9.2251 | 0.36315 | 1.2117 | no | -9.3007 | -5.0796 | -0.01945 | 4.538 | -0.86047 | -0.053036 | 0.12064
M6SMD | 3 | dG_ET_any_kcal; omega_dSCF_eV; max_fplus_CX | ΔG ArX + e⁻ → ArX•⁻ + electrophilicity index (ΔSCF) + largest Fukui f+ on a C–X bond | 2.2185 | 0.72327 | 0.31713 | 0.78969 | 0.74491 | 0.66838 | 0.27693 | 1.3468 | 1.6603 | 0.65549 | 2.273 | no | -18.3765 | -0.070397 | 8.0741 | -6.7761 | -0.26615 | 0.73092 | -0.10006
M6SMD | 3 | LUMO_eV; max_fplus_CX; min_wiberg_CX_parent | LUMO of ArX + largest Fukui f+ on a C–X bond + weakest Wiberg C–X bond order | 2.2193 | 0.84027 | 0.31661 | 0.76623 | 0.72729 | 0.64547 | 0.32922 | 1.3925 | 9.9649 | 0.81618 | 3.28 | no | -28.9667 | -4.7956 | 2.6821 | 23.3873 | -0.74685 | 0.039607 | 0.1355
M6SMD | 3 | dG_ET_any_kcal; min_dG_frag_any_kcal; min_wiberg_CX_parent | ΔG ArX + e⁻ → ArX•⁻ + ΔG ArX•⁻ → Ar• + X⁻ + weakest Wiberg C–X bond order | 2.2202 | 0.54572 | 0.31608 | 0.68135 | 0.64391 | 0.53708 | 0.31254 | 1.5912 | 6.0257 | 0.97215 | 102.2728 | yes | -73.3627 | -0.31362 | -0.16795 | 50.2852 | -1.1857 | -0.59242 | 0.29135
M6SMD | 3 | min_dG_1e_kcal; dG_ET_any_kcal; min_wiberg_CX_parent | ΔG ArX + e⁻ → Ar• + X⁻ + ΔG ArX + e⁻ → ArX•⁻ + weakest Wiberg C–X bond order | 2.2205 | 0.54525 | 0.3159 | 0.68129 | 0.64387 | 0.53703 | 0.31212 | 1.5913 | 6.0344 | 0.9032 | 6.1638 | yes | -73.4391 | -0.16714 | -0.14569 | 50.4043 | -0.15008 | -0.55079 | 0.29204
M6gas | 3 | LUMO_eV; min_dG_RA_2e_any_kcal; min_dG_2e_HDH_kcal | LUMO of ArX + ΔG ArX•⁻ + e⁻ → Ar⁻ + X⁻ + ΔG ArX + H⁺ + 2e⁻ → ArH + X⁻ | 2.2205 | 0.86938 | 0.31588 | 0.75876 | 0.71853 | 0.63409 | 0.25923 | 1.4147 | 14.1004 | 0.78523 | 4.9355 | no | -55.0862 | -3.9589 | -0.053058 | -0.1152 | -0.57149 | -0.17091 | -0.21506
M6SMD | 3 | min_dG_1e_kcal; min_dG_frag_any_kcal; min_wiberg_CX_parent | ΔG ArX + e⁻ → Ar• + X⁻ + ΔG ArX•⁻ → Ar• + X⁻ + weakest Wiberg C–X bond order | 2.2206 | 0.5454 | 0.31579 | 0.68127 | 0.64383 | 0.53698 | 0.31204 | 1.5914 | 6.0349 | 0.9032 | 5.7811 | yes | -73.4336 | -0.31301 | 0.14566 | 50.388 | -0.28105 | 0.51379 | 0.29194
M6SMD | 3 | min_dG_rad_red_kcal; max_fplus_CX; min_wiberg_CX_parent | ΔG Ar• + e⁻ → Ar⁻ + largest Fukui f+ on a C–X bond + weakest Wiberg C–X bond order | 2.2207 | 0.47621 | 0.31577 | 0.66669 | 0.62697 | 0.51505 | 0.24401 | 1.6286 | 3.7441 | 0.81618 | 3.5968 | no | -34.3791 | -0.24554 | -10.0037 | 9.1051 | -0.85505 | -0.14773 | 0.052754
M6SMD | 3 | LUMO_RA_eV; min_dG_2e_carbanion_kcal; max_fplus_CX | LUMO of the radical anion ArX•⁻ + ΔG ArX + 2e⁻ → Ar⁻ + X⁻ + largest Fukui f+ on a C–X bond | 2.2209 | 0.5745 | 0.31566 | 0.69441 | 0.65343 | 0.54946 | 0.28369 | 1.5698 | 3.5076 | 0.76378 | 2.553 | no | -34.022 | -0.85032 | -0.21067 | -17.057 | -0.19052 | -0.88833 | -0.25188
M6SMD | 3 | LUMO_RA_eV; VEA_eV; max_fplus_CX | LUMO of the radical anion ArX•⁻ + vertical electron affinity + largest Fukui f+ on a C–X bond | 2.2219 | 0.71917 | 0.31502 | 0.76962 | 0.72782 | 0.64616 | 0.29719 | 1.3912 | 2.1494 | 0.65663 | 1.8811 | no | -11.9708 | -0.44429 | 7.1285 | -6.4399 | -0.099549 | 0.86187 | -0.0951
M6SMD | 3 | min_dG_2e_HDH_kcal; min_dG_rad_red_kcal; eff_dG_act_concerted_kcal @ -2.00 V | ΔG ArX + H⁺ + 2e⁻ → ArH + X⁻ + ΔG Ar• + e⁻ → Ar⁻ + Savéant concerted barrier | 2.2224 | 0.96535 | 0.31471 | 0.8402 | 0.8011 | 0.74143 | 0.33933 | 1.1892 | 4.459 | 0.86893 | 6.313 | no | -53.5385 | -0.27333 | -0.058485 | -0.56551 | -0.35496 | -0.20366 | -0.54607
M6SMD | 3 | min_dG_2e_HDH_kcal; min_dG_rad_red_kcal; eff_dG_act_combined_kcal @ -2.00 V | ΔG ArX + H⁺ + 2e⁻ → ArH + X⁻ + ΔG Ar• + e⁻ → Ar⁻ + combined stepwise + concerted | 2.2224 | 0.96535 | 0.31471 | 0.8402 | 0.8011 | 0.74143 | 0.33933 | 1.1892 | 4.459 | 0.86893 | 6.313 | no | -53.5385 | -0.27333 | -0.058485 | -0.56551 | -0.35496 | -0.20366 | -0.54607
M6SMD | 3 | min_dG_1e_kcal; min_dG_2e_carbanion_kcal; n_X | ΔG ArX + e⁻ → Ar• + X⁻ + ΔG ArX + 2e⁻ → Ar⁻ + X⁻ + number of halogens | 2.2237 | 0.57791 | 0.31391 | 0.72175 | 0.67625 | 0.57912 | 0.3372 | 1.5172 | 4.5029 | 0.95876 | 24.3416 | yes | -4.2081 | 0.014744 | 0.012995 | 1.5254 | 0.013239 | 0.054796 | 0.88491
B3gas | 3 | dG_ET_any_kcal; omega_dSCF_eV; max_fplus_CX | ΔG ArX + e⁻ → ArX•⁻ + electrophilicity index (ΔSCF) + largest Fukui f+ on a C–X bond | 2.2241 | 0.80503 | 0.31368 | 0.85443 | 0.81378 | 0.75791 | 0.41218 | 1.1507 | 4.4279 | 0.86844 | 5.7437 | no | -9.5562 | -0.15303 | 3.4555 | 1.0596 | -0.65678 | 0.26928 | 0.028169
M6SMD | 3 | min_dG_RA_2e_any_kcal; VEA_eV; min_wiberg_CX_parent | ΔG ArX•⁻ + e⁻ → Ar⁻ + X⁻ + vertical electron affinity + weakest Wiberg C–X bond order | 2.2242 | 0.86081 | 0.31363 | 0.77288 | 0.73208 | 0.6517 | 0.38034 | 1.3802 | 8.5891 | 0.7596 | 4.0446 | no | 1.7173 | 0.024001 | 7.698 | -11.9748 | 0.088627 | 0.93073 | -0.069381
M6gas | 3 | LUMO_RA_eV; min_dG_RA_2e_any_kcal; min_dG_2e_HDH_kcal | LUMO of the radical anion ArX•⁻ + ΔG ArX•⁻ + e⁻ → Ar⁻ + X⁻ + ΔG ArX + H⁺ + 2e⁻ → ArH + X⁻ | 2.2249 | 0.33274 | 0.31316 | 0.71951 | 0.65794 | 0.55532 | 0.32515 | 1.5596 | 4.8701 | 0.78627 | 2.6999 | no | -90.9078 | -0.80122 | -0.17034 | -0.19894 | -0.1227 | -0.54871 | -0.37139
M6SMD | 3 | LUMO_eV; omega_dSCF_eV; max_fplus_CX | LUMO of ArX + electrophilicity index (ΔSCF) + largest Fukui f+ on a C–X bond | 2.2252 | 0.78274 | 0.31296 | 0.76764 | 0.72571 | 0.64343 | 0.26062 | 1.3965 | 7.2472 | 0.94984 | 19.2492 | yes | -9.228 | -3.4859 | 3.0747 | 4.6413 | -0.54288 | 0.27834 | 0.068538
M6SMD | 3 | min_dG_1e_kcal; n_X; min_dG_rad_red_kcal | ΔG ArX + e⁻ → Ar• + X⁻ + number of halogens + ΔG Ar• + e⁻ → Ar⁻ | 2.2259 | 0.58015 | 0.31257 | 0.72175 | 0.67662 | 0.5796 | 0.34688 | 1.5164 | 4.5799 | 0.96592 | 15.9893 | yes | -3.4596 | 0.023643 | 1.5934 | 0.02549 | 0.021229 | 0.92435 | 0.088762
M6SMD | 3 | min_dG_2e_carbanion_kcal; VEA_eV; max_dr_CX_RA_A | ΔG ArX + 2e⁻ → Ar⁻ + X⁻ + vertical electron affinity + largest C–X elongation in ArX•⁻ | 2.2261 | 0.74068 | 0.3124 | 0.76097 | 0.72453 | 0.64189 | 0.35007 | 1.3995 | 3.7299 | 0.88059 | 4.8348 | no | -16.8226 | -0.036835 | 5.971 | 0.087924 | -0.15532 | 0.72193 | 0.026287
M6SMD | 2 | min_dG0_act_concerted_kcal; max_fplus_CX | Savéant intrinsic barrier (weakest C–X) + largest Fukui f+ on a C–X bond | 2.2267 | 0.4208 | 0.31203 | 0.57666 | 0.5509 | 0.46924 | 0.25318 | 1.787 | 9.7015 | 0.22055 | 1.0511 | no | 7.7889 | -0.58344 | 43.282 |  | -0.54377 | 0.63915
M6gas | 2 | LUMO_eV; min_dG_RA_2e_any_kcal | LUMO of ArX + ΔG ArX•⁻ + e⁻ → Ar⁻ + X⁻ | 2.2278 | 0.92836 | 0.31139 | 0.7279 | 0.69539 | 0.64001 | 0.31716 | 1.4717 | 4.1514 | 0.78523 | 2.6081 | no | -5.8183 | -5.5666 | -0.011855 |  | -0.80358 | -0.038189
M6SMD | 3 | LUMO_RA_eV; eff_dG_act_concerted_kcal @ -2.00 V; max_dr_CX_RA_A | LUMO of the radical anion ArX•⁻ + Savéant concerted barrier + largest C–X elongation in ArX•⁻ | 2.2287 | 0.61961 | 0.31083 | 0.69971 | 0.66691 | 0.56698 | 0.3597 | 1.539 | 2.6758 | 0.64551 | 2.5347 | no | 9.7936 | -1.3592 | -0.53569 | -1.4225 | -0.30454 | -0.51728 | -0.4253
M6SMD | 3 | LUMO_RA_eV; eff_dG_act_combined_kcal @ -2.00 V; max_dr_CX_RA_A | LUMO of the radical anion ArX•⁻ + combined stepwise + concerted + largest C–X elongation in ArX•⁻ | 2.2287 | 0.61961 | 0.31083 | 0.69971 | 0.66691 | 0.56698 | 0.3597 | 1.539 | 2.6758 | 0.64551 | 2.5347 | no | 9.7936 | -1.3592 | -0.53569 | -1.4225 | -0.30454 | -0.51728 | -0.4253
B3gas | 3 | LUMO_eV; min_dG_RA_2e_any_kcal; n_X | LUMO of ArX + ΔG ArX•⁻ + e⁻ → Ar⁻ + X⁻ + number of halogens | 2.2288 | 0.82491 | 0.31077 | 0.8201 | 0.77574 | 0.70846 | 0.34802 | 1.2628 | 3.5659 | 0.90648 | 12.1824 | yes | -7.6554 | -3.5482 | 0.063151 | 0.80916 | -0.60105 | 0.22574 | 0.4694
B3SMD | 2 | min_dG_1e_kcal; min_BDE_kcal | ΔG ArX + e⁻ → Ar• + X⁻ + weakest C–X bond enthalpy | 2.229 | 0.79361 | 0.31065 | 0.72804 | 0.68806 | 0.63134 | 0.20546 | 1.4893 | 13.2801 | 0.28577 | 1.0889 | no | -24.8988 | -0.57873 | -0.21608 |  | -0.76331 | -0.60928
B3gas | 2 | min_dG_RA_2e_any_kcal; min_dG_2e_HDH_kcal | ΔG ArX•⁻ + e⁻ → Ar⁻ + X⁻ + ΔG ArX + H⁺ + 2e⁻ → ArH + X⁻ | 2.2296 | 0.48171 | 0.31024 | 0.66822 | 0.61749 | 0.54794 | 0.33982 | 1.6492 | 5.632 | 0.38344 | 1.1724 | no | -145.0311 | -0.10481 | -0.32275 |  | -0.37466 | -0.56186
B3gas | 3 | min_dG_1e_kcal; omega_dSCF_eV; max_fplus_CX | ΔG ArX + e⁻ → Ar• + X⁻ + electrophilicity index (ΔSCF) + largest Fukui f+ on a C–X bond | 2.2304 | 0.74868 | 0.30979 | 0.80392 | 0.75792 | 0.68529 | 0.2544 | 1.312 | 3.7008 | 0.74039 | 2.621 | no | -17.3174 | 0.12571 | 13.4429 | 9.9227 | 0.22907 | 1.0476 | 0.26379
M6gas | 3 | LUMO_eV; LUMO_RA_eV; omega_dSCF_eV | LUMO of ArX + LUMO of the radical anion ArX•⁻ + electrophilicity index (ΔSCF) | 2.2304 | 0.62568 | 0.30976 | 0.76744 | 0.72699 | 0.64509 | 0.31304 | 1.3933 | 6.8647 | 0.96632 | 15.2564 | yes | -10.3723 | -1.4491 | -0.68205 | 8.3865 | -0.20918 | -0.10445 | 0.58254
M6SMD | 3 | LUMO_RA_eV; min_dG_2e_HDH_kcal; min_dG_rad_red_kcal | LUMO of the radical anion ArX•⁻ + ΔG ArX + H⁺ + 2e⁻ → ArH + X⁻ + ΔG Ar• + e⁻ → Ar⁻ | 2.2307 | 0.57731 | 0.3096 | 0.66494 | 0.63097 | 0.52026 | 0.25357 | 1.6199 | 4.7585 | 0.86893 | 6.0005 | no | -27.7147 | -0.56935 | -0.025902 | -0.2001 | -0.12757 | -0.033639 | -0.69682
M6SMD | 3 | min_dG0_act_concerted_kcal; max_fplus_CX; max_dr_CX_RA_A | Savéant intrinsic barrier (weakest C–X) + largest Fukui f+ on a C–X bond + largest C–X elongation in ArX•⁻ | 2.231 | 0.53401 | 0.30942 | 0.68143 | 0.64497 | 0.53846 | 0.35997 | 1.5888 | 9.8627 | 0.25653 | 1.1052 | no | 10.7346 | -0.64426 | 38.5271 | -1.0785 | -0.60046 | 0.56893 | -0.32245
M6gas | 3 | LUMO_eV; min_dG_2e_carbanion_kcal; min_dG_2e_HDH_kcal | LUMO of ArX + ΔG ArX + 2e⁻ → Ar⁻ + X⁻ + ΔG ArX + H⁺ + 2e⁻ → ArH + X⁻ | 2.2315 | 1.0581 | 0.3091 | 0.8035 | 0.76606 | 0.69588 | 0.50686 | 1.2897 | 10.573 | 0.92201 | 7.5664 | yes | -18.6554 | -1.4262 | -0.10076 | -0.023842 | -0.20588 | -0.65208 | -0.044508
B3SMD | 3 | min_dG_1e_kcal; min_BDE_kcal; min_dG0_act_concerted_kcal | ΔG ArX + e⁻ → Ar• + X⁻ + weakest C–X bond enthalpy + Savéant intrinsic barrier (weakest C–X) | 2.2319 | 0.77425 | 0.30886 | 0.75109 | 0.70934 | 0.62215 | 0.13985 | 1.4376 | 23.8819 | 0.96925 | 24.0336 | yes | -17.2231 | -0.5086 | 0.03176 | -0.83624 | -0.67081 | 0.089555 | -0.69374
M6SMD | 3 | LUMO_eV; min_dG_2e_carbanion_kcal; min_BDE_kcal | LUMO of ArX + ΔG ArX + 2e⁻ → Ar⁻ + X⁻ + weakest C–X bond enthalpy | 2.2319 | 0.98651 | 0.30881 | 0.82236 | 0.78629 | 0.72218 | 0.42307 | 1.2327 | 22.1971 | 0.81544 | 7.1499 | no | -21.112 | -0.9326 | -0.17097 | -0.10734 | -0.14524 | -0.72093 | -0.35486
M6SMD | 3 | LUMO_RA_eV; dG_ET_any_kcal; min_BDE_kcal | LUMO of the radical anion ArX•⁻ + ΔG ArX + e⁻ → ArX•⁻ + weakest C–X bond enthalpy | 2.2333 | 0.75341 | 0.30794 | 0.76802 | 0.71214 | 0.62578 | 0.39002 | 1.4307 | 9.6371 | 0.9332 | 7.8474 | yes | -26.6192 | 6.0067 | -0.51739 | 0.0061861 | 1.3459 | -1.9561 | 0.020451
M6SMD | 3 | LUMO_eV; min_dG0_act_concerted_kcal; max_fplus_CX | LUMO of ArX + Savéant intrinsic barrier (weakest C–X) + largest Fukui f+ on a C–X bond | 2.2334 | 0.70745 | 0.30794 | 0.78073 | 0.73747 | 0.65871 | 0.27764 | 1.3663 | 42.0423 | 0.4941 | 2.2716 | no | -1.0457 | -4.1803 | -0.18109 | 15.8984 | -0.65102 | -0.16877 | 0.23477
M6SMD | 3 | min_dG_2e_HDH_kcal; min_dG0_act_concerted_kcal; eff_dG_act_concerted_kcal @ -2.00 V | ΔG ArX + H⁺ + 2e⁻ → ArH + X⁻ + Savéant intrinsic barrier (weakest C–X) + Savéant concerted barrier | 2.2337 | 1.0075 | 0.30771 | 0.84658 | 0.80809 | 0.75052 | 0.3306 | 1.1681 | 22.261 | 0.86414 | 102.665 | no | -164.332 | -0.8609 | -1.266 | 0.58339 | -1.118 | -1.1799 | 0.56333
M6SMD | 3 | min_dG_2e_HDH_kcal; min_dG0_act_concerted_kcal; eff_dG_act_combined_kcal @ -2.00 V | ΔG ArX + H⁺ + 2e⁻ → ArH + X⁻ + Savéant intrinsic barrier (weakest C–X) + combined stepwise + concerted | 2.2337 | 1.0075 | 0.30771 | 0.84658 | 0.80809 | 0.75052 | 0.3306 | 1.1681 | 22.261 | 0.86414 | 102.665 | no | -164.332 | -0.8609 | -1.266 | 0.58339 | -1.118 | -1.1799 | 0.56333
M6gas | 3 | LUMO_eV; omega_dSCF_eV; min_BDE_kcal | LUMO of ArX + electrophilicity index (ΔSCF) + weakest C–X bond enthalpy | 2.2345 | 0.71632 | 0.30724 | 0.77377 | 0.73258 | 0.65235 | 0.32428 | 1.3789 | 23.4446 | 0.96632 | 16.9401 | yes | -10.7603 | -0.59659 | 10.6726 | -0.037881 | -0.086123 | 0.74134 | -0.12106
B3SMD | 3 | min_dG_rad_red_kcal; eff_dG_act_concerted_kcal @ -2.00 V; min_wiberg_CX_parent | ΔG Ar• + e⁻ → Ar⁻ + Savéant concerted barrier + weakest Wiberg C–X bond order | 2.2356 | 1.0813 | 0.30655 | 0.84807 | 0.80855 | 0.75111 | 0.29563 | 1.1668 | 9.1624 | 0.75871 | 6.7465 | no | -43.0725 | 0.0067868 | -0.77854 | 53.5601 | 0.023832 | -0.75101 | 0.33737
B3gas | 3 | LUMO_eV; min_dG_RA_2e_any_kcal; VEA_eV | LUMO of ArX + ΔG ArX•⁻ + e⁻ → Ar⁻ + X⁻ + vertical electron affinity | 2.2357 | 0.92226 | 0.30648 | 0.81111 | 0.76631 | 0.6962 | 0.33805 | 1.289 | 3.8326 | 0.92246 | 7.32 | yes | -7.7187 | -3.9586 | 0.0094245 | 1.2214 | -0.67058 | 0.033689 | 0.24175
B3gas | 3 | omega_dSCF_eV; min_BDE_kcal; max_fplus_CX | electrophilicity index (ΔSCF) + weakest C–X bond enthalpy + largest Fukui f+ on a C–X bond | 2.2362 | 0.7462 | 0.3062 | 0.80672 | 0.7592 | 0.68696 | 0.25542 | 1.3085 | 6.3042 | 0.53876 | 1.5689 | no | -23.0552 | 12.5144 | 0.067311 | 9.5426 | 0.9752 | 0.18354 | 0.25369
M6SMD | 3 | LUMO_RA_eV; VEA_eV; min_dG_2e_HDH_kcal | LUMO of the radical anion ArX•⁻ + vertical electron affinity + ΔG ArX + H⁺ + 2e⁻ → ArH + X⁻ | 2.2373 | 0.89152 | 0.30548 | 0.78353 | 0.73926 | 0.66104 | 0.36087 | 1.3616 | 1.9214 | 0.87326 | 6.3459 | no | 32.1794 | -0.042518 | 9.063 | 0.22296 | -0.0095265 | 1.0958 | 0.28955
B3SMD | 3 | min_dG_2e_carbanion_kcal; n_X; min_dG_rad_red_kcal | ΔG ArX + 2e⁻ → Ar⁻ + X⁻ + number of halogens + ΔG Ar• + e⁻ → Ar⁻ | 2.2378 | 0.52938 | 0.30518 | 0.72907 | 0.67918 | 0.58293 | 0.30186 | 1.5104 | 4.447 | 0.98436 | 55.7636 | yes | -3.8038 | 0.071026 | 1.4334 | -0.088932 | 0.32936 | 0.8315 | -0.31228
B3gas | 2 | omega_dSCF_eV; max_fplus_CX | electrophilicity index (ΔSCF) + largest Fukui f+ on a C–X bond | 2.2382 | 0.84181 | 0.30495 | 0.775 | 0.73773 | 0.69004 | 0.262 | 1.3656 | 1.8367 | 0.16258 | 1.0272 | no | -15.9705 | 11.141 | 7.6607 |  | 0.86818 | 0.20366
B3SMD | 3 | min_dG_1e_kcal; min_dG_2e_carbanion_kcal; min_dG_2e_HDH_kcal | ΔG ArX + e⁻ → Ar• + X⁻ + ΔG ArX + 2e⁻ → Ar⁻ + X⁻ + ΔG ArX + H⁺ + 2e⁻ → ArH + X⁻ | 2.2393 | 0.5647 | 0.30426 | 0.71042 | 0.66573 | 0.56545 | 0.25498 | 1.5417 | 4.5485 | 0.98237 | 36.9744 | yes | 40.6034 | 0.06416 | -0.31699 | 0.41021 | 0.084623 | -1.4699 | 0.67393
M6gas | 3 | LUMO_eV; dG_ET_any_kcal; VEA_eV | LUMO of ArX + ΔG ArX + e⁻ → ArX•⁻ + vertical electron affinity | 2.2405 | 1.0688 | 0.3035 | 0.81338 | 0.78253 | 0.71729 | 0.48582 | 1.2435 | 7.4754 | 0.95977 | 14.2296 | yes | -3.9852 | -0.55487 | -0.12307 | 1.809 | -0.080099 | -0.50233 | 0.34431
B3SMD | 3 | min_dG_1e_kcal; VEA_eV; min_dG_rad_red_kcal | ΔG ArX + e⁻ → Ar• + X⁻ + vertical electron affinity + ΔG Ar• + e⁻ → Ar⁻ | 2.2427 | 0.96213 | 0.30212 | 0.81217 | 0.77651 | 0.70946 | 0.3205 | 1.2606 | 3.9955 | 0.8219 | 3.9519 | no | -5.0798 | 0.30194 | 4.2436 | -0.17526 | 0.39823 | 0.63445 | -0.61543
M6SMD | 3 | min_BDE_kcal; min_dG0_act_concerted_kcal; max_fplus_CX | weakest C–X bond enthalpy + Savéant intrinsic barrier (weakest C–X) + largest Fukui f+ on a C–X bond | 2.244 | 0.42879 | 0.30131 | 0.65104 | 0.60755 | 0.48981 | 0.21047 | 1.6705 | 9.1414 | 0.97379 | 23.6533 | yes | 12.764 | 0.35015 | -1.7656 | 35.466 | 1.1576 | -1.6456 | 0.52373
M6gas | 3 | LUMO_eV; min_dG_1e_kcal; omega_dSCF_eV | LUMO of ArX + ΔG ArX + e⁻ → Ar• + X⁻ + electrophilicity index (ΔSCF) | 2.2453 | 0.73764 | 0.3005 | 0.77637 | 0.73464 | 0.65504 | 0.31801 | 1.3736 | 19.23 | 0.96632 | 17.2399 | yes | -14.1533 | -0.42417 | -0.07056 | 10.602 | -0.061232 | -0.13914 | 0.73643
M6gas | 3 | LUMO_eV; LUMO_RA_eV; min_dG_2e_HDH_kcal | LUMO of ArX + LUMO of the radical anion ArX•⁻ + ΔG ArX + H⁺ + 2e⁻ → ArH + X⁻ | 2.2455 | 0.71774 | 0.3004 | 0.75546 | 0.71041 | 0.62353 | 0.27253 | 1.435 | 6.4743 | 0.78627 | 2.8156 | no | -33.0088 | -5.0958 | -0.2541 | -0.067616 | -0.73561 | -0.038912 | -0.12623
M6SMD | 3 | min_dG_rad_red_kcal; min_wiberg_CX_parent; max_dr_CX_RA_A | ΔG Ar• + e⁻ → Ar⁻ + weakest Wiberg C–X bond order + largest C–X elongation in ArX•⁻ | 2.2456 | 0.77995 | 0.30035 | 0.67079 | 0.63845 | 0.52998 | 0.38332 | 1.6034 | 3.6868 | 0.7571 | 2.7852 | no | -2.2787 | -0.24131 | -22.1055 | -0.51245 | -0.84032 | -0.12808 | -0.15321
M6gas | 3 | LUMO_eV; min_dG_2e_HDH_kcal; min_dG_rad_red_kcal | LUMO of ArX + ΔG ArX + H⁺ + 2e⁻ → ArH + X⁻ + ΔG Ar• + e⁻ → Ar⁻ | 2.2461 | 1.0936 | 0.29999 | 0.80929 | 0.77209 | 0.70372 | 0.53408 | 1.273 | 13.3337 | 0.88508 | 6.7166 | no | -66.6549 | -1.2172 | -0.13987 | -0.098257 | -0.17571 | -0.26111 | -0.56786
M6SMD | 3 | LUMO_eV; min_dG_1e_kcal; dG_ET_any_kcal | LUMO of ArX + ΔG ArX + e⁻ → Ar• + X⁻ + ΔG ArX + e⁻ → ArX•⁻ | 2.2468 | 0.75638 | 0.29957 | 0.76927 | 0.726 | 0.6438 | 0.29693 | 1.3958 | 3.2803 | 0.75154 | 4.3521 | no | -10.9024 | -4.1771 | -0.067935 | -0.053819 | -0.65053 | -0.061 | -0.20347
M6SMD | 3 | LUMO_eV; min_dG_1e_kcal; min_dG_frag_any_kcal | LUMO of ArX + ΔG ArX + e⁻ → Ar• + X⁻ + ΔG ArX•⁻ → Ar• + X⁻ | 2.2469 | 0.75646 | 0.29953 | 0.76927 | 0.726 | 0.6438 | 0.29689 | 1.3958 | 3.2784 | 0.75154 | 4.3516 | no | -10.9025 | -4.1774 | -0.12175 | 0.053803 | -0.65057 | -0.10932 | 0.18979
M6SMD | 3 | LUMO_eV; dG_ET_any_kcal; min_dG_frag_any_kcal | LUMO of ArX + ΔG ArX + e⁻ → ArX•⁻ + ΔG ArX•⁻ → Ar• + X⁻ | 2.2469 | 0.75621 | 0.29949 | 0.76928 | 0.72601 | 0.64381 | 0.29691 | 1.3958 | 3.2441 | 0.97215 | 53.4224 | yes | -10.9093 | -4.1762 | -0.12187 | -0.068035 | -0.65039 | -0.46077 | -0.23999
M6SMD | 3 | min_dG_frag_any_kcal; min_dG_RA_2e_any_kcal; n_X | ΔG ArX•⁻ → Ar• + X⁻ + ΔG ArX•⁻ + e⁻ → Ar⁻ + X⁻ + number of halogens | 2.2473 | 0.66731 | 0.29927 | 0.75964 | 0.71406 | 0.62828 | 0.29712 | 1.4259 | 3.1971 | 0.54134 | 18.9945 | no | -7.4037 | 0.085975 | -0.0211 | 1.0985 | 0.30327 | -0.077915 | 0.63722
M6SMD | 3 | LUMO_RA_eV; min_dG_2e_carbanion_kcal; n_X | LUMO of the radical anion ArX•⁻ + ΔG ArX + 2e⁻ → Ar⁻ + X⁻ + number of halogens | 2.2484 | 0.65177 | 0.29859 | 0.72364 | 0.68017 | 0.58422 | 0.31954 | 1.508 | 3.4707 | 0.95876 | 13.3882 | yes | -5.3145 | -0.32707 | 0.011345 | 1.4326 | -0.073283 | 0.047838 | 0.83105
M6SMD | 3 | LUMO_eV; min_dG_RA_2e_any_kcal; min_wiberg_CX_parent | LUMO of ArX + ΔG ArX•⁻ + e⁻ → Ar⁻ + X⁻ + weakest Wiberg C–X bond order | 2.2499 | 0.85435 | 0.29762 | 0.77927 | 0.73719 | 0.65835 | 0.35004 | 1.367 | 9.5411 | 0.65514 | 2.5757 | no | -49.925 | -4.6079 | 0.037805 | 47.5338 | -0.71761 | 0.1396 | 0.27541
M6SMD | 3 | min_dG_2e_carbanion_kcal; min_dG_2e_HDH_kcal; max_dr_CX_RA_A | ΔG ArX + 2e⁻ → Ar⁻ + X⁻ + ΔG ArX + H⁺ + 2e⁻ → ArH + X⁻ + largest C–X elongation in ArX•⁻ | 2.2509 | 0.65514 | 0.29699 | 0.69952 | 0.66207 | 0.56069 | 0.39064 | 1.5501 | 3.8281 | 0.92582 | 9.64 | yes | 56.8621 | -0.31322 | 0.50905 | -0.71939 | -1.3207 | 0.66109 | -0.21508
B3gas | 3 | min_dG_RA_2e_any_kcal; omega_dSCF_eV; min_BDE_kcal | ΔG ArX•⁻ + e⁻ → Ar⁻ + X⁻ + electrophilicity index (ΔSCF) + weakest C–X bond enthalpy | 2.2511 | 0.90102 | 0.29692 | 0.7563 | 0.71481 | 0.62925 | 0.18641 | 1.424 | 11.4837 | 0.58179 | 2.41 | no | -15.8368 | -0.03999 | 9.9298 | 0.014903 | -0.14295 | 0.7738 | 0.040638
B3SMD | 3 | n_X; VEA_eV; max_fplus_CX | number of halogens + vertical electron affinity + largest Fukui f+ on a C–X bond | 2.2518 | 1.1122 | 0.29645 | 0.78691 | 0.7685 | 0.69906 | 0.33525 | 1.283 | 6.8517 | 0.87552 | 4.3168 | no | -10.031 | 0.67961 | 2.7375 | 8.9937 | 0.39425 | 0.40928 | 0.22797
M6SMD | 3 | dG_ET_any_kcal; n_X; min_dG_rad_red_kcal | ΔG ArX + e⁻ → ArX•⁻ + number of halogens + ΔG Ar• + e⁻ → Ar⁻ | 2.2526 | 0.711 | 0.29594 | 0.76042 | 0.71728 | 0.63247 | 0.33313 | 1.4178 | 3.4145 | 0.96592 | 16.9134 | yes | -10.0044 | -0.071188 | 1.0959 | -0.0032517 | -0.26914 | 0.63576 | -0.011323
M6SMD | 3 | min_dG_2e_carbanion_kcal; n_X; min_dG_rad_red_kcal | ΔG ArX + 2e⁻ → Ar⁻ + X⁻ + number of halogens + ΔG Ar• + e⁻ → Ar⁻ | 2.2531 | 0.60818 | 0.29567 | 0.72039 | 0.67646 | 0.5794 | 0.3594 | 1.5167 | 4.8136 | 0.98996 | 60.6208 | yes | -4.7668 | -0.0052217 | 1.5854 | 0.035313 | -0.022018 | 0.91971 | 0.12297
M6gas | 3 | LUMO_eV; min_dG_rad_red_kcal; max_fplus_CX | LUMO of ArX + ΔG Ar• + e⁻ → Ar⁻ + largest Fukui f+ on a C–X bond | 2.2545 | 0.98693 | 0.29479 | 0.76751 | 0.73849 | 0.66004 | 0.48692 | 1.3636 | 3.7218 | 0.88508 | 4.6269 | no | -8.0205 | -3.2443 | -0.071122 | 2.8259 | -0.46834 | -0.41104 | 0.075347
B3gas | 3 | omega_dSCF_eV; min_wiberg_CX_parent; max_dr_CX_RA_A | electrophilicity index (ΔSCF) + weakest Wiberg C–X bond order + largest C–X elongation in ArX•⁻ | 2.2549 | 0.8059 | 0.29451 | 0.78946 | 0.74397 | 0.66716 | 0.2868 | 1.3493 | 8.6137 | 0.38584 | 1.2423 | no | -54.4944 | 10.2905 | 38.6273 | 0.67482 | 0.80191 | 0.22977 | 0.092804
M6gas | 1 | min_dG_2e_HDH_kcal | ΔG ArX + H⁺ + 2e⁻ → ArH + X⁻ | 2.2553 | 0.62808 | 0.2943 | 0.34669 | 0.35308 | 0.29917 | 0.15615 | 2.1447 | 5.0361 | 0 | 1 | no | b0: -136.1737; b1: -0.3183; std b1: -0.59421
B3gas | 3 | min_dG_RA_2e_any_kcal; n_X; max_fplus_CX | ΔG ArX•⁻ + e⁻ → Ar⁻ + X⁻ + number of halogens + largest Fukui f+ on a C–X bond | 2.2564 | 0.70262 | 0.29357 | 0.77526 | 0.73514 | 0.65568 | 0.37604 | 1.3723 | 3.9882 | 0.85144 | 4.3185 | no | -6.1141 | 0.082889 | 1.8902 | 5.1769 | 0.2963 | 1.0965 | 0.13763
B3gas | 3 | LUMO_eV; min_dG_1e_kcal; max_fplus_CX | LUMO of ArX + ΔG ArX + e⁻ → Ar• + X⁻ + largest Fukui f+ on a C–X bond | 2.2568 | 0.81686 | 0.29332 | 0.82759 | 0.77739 | 0.71061 | 0.27124 | 1.2581 | 7.4035 | 0.59369 | 1.628 | no | -11.0882 | -4.9553 | -0.03716 | 4.4861 | -0.83942 | -0.067716 | 0.11926
M6SMD | 3 | LUMO_eV; dG_ET_any_kcal; min_dG0_act_concerted_kcal | LUMO of ArX + ΔG ArX + e⁻ → ArX•⁻ + Savéant intrinsic barrier (weakest C–X) | 2.2572 | 0.77383 | 0.2931 | 0.76899 | 0.72484 | 0.64229 | 0.27241 | 1.3988 | 24.0295 | 0.7114 | 2.427 | no | -7.3737 | -4.5614 | -0.052061 | 0.022685 | -0.71038 | -0.19683 | 0.021143
M6SMD | 3 | dG_ET_any_kcal; omega_dSCF_eV; min_BDE_kcal | ΔG ArX + e⁻ → ArX•⁻ + electrophilicity index (ΔSCF) + weakest C–X bond enthalpy | 2.2579 | 0.88041 | 0.29262 | 0.80556 | 0.75818 | 0.68564 | 0.22265 | 1.3113 | 23.7185 | 0.65219 | 2.6326 | no | -13.3588 | -0.031555 | 8.2696 | -0.051172 | -0.1193 | 0.74862 | -0.16917
B3SMD | 3 | n_X; min_BDE_kcal; eff_dG_act_concerted_kcal @ -2.00 V | number of halogens + weakest C–X bond enthalpy + Savéant concerted barrier | 2.258 | 0.85576 | 0.29257 | 0.80552 | 0.76278 | 0.69161 | 0.25331 | 1.2988 | 3.8362 | 0.82993 | 21.5983 | no | 6.7372 | 0.48824 | 0.030689 | -0.69104 | 0.28323 | 0.086534 | -0.6666
M6SMD | 2 | min_dG_RA_2e_any_kcal; min_dG_2e_HDH_kcal | ΔG ArX•⁻ + e⁻ → Ar⁻ + X⁻ + ΔG ArX + H⁺ + 2e⁻ → ArH + X⁻ | 2.2582 | 0.63467 | 0.29246 | 0.62156 | 0.57518 | 0.49794 | 0.34335 | 1.738 | 3.1561 | 0.67211 | 1.8239 | no | -151.6278 | 0.13024 | -0.76449 |  | 0.48092 | -0.99284
B3gas | 2 | VEA_eV; omega_dSCF_eV | vertical electron affinity + electrophilicity index (ΔSCF) | 2.2582 | 0.998 | 0.29242 | 0.74103 | 0.70951 | 0.6567 | 0.13277 | 1.4372 | 3.2649 | 0.97335 | 19.0132 | yes | -7.2 | 2.4298 | 4.7092 |  | 0.48092 | 0.36697
M6SMD | 3 | LUMO_eV; dG_ET_any_kcal; eff_dG_act_concerted_kcal @ -2.00 V | LUMO of ArX + ΔG ArX + e⁻ → ArX•⁻ + Savéant concerted barrier | 2.2593 | 0.79193 | 0.29179 | 0.77076 | 0.7253 | 0.64289 | 0.25484 | 1.3976 | 6.5197 | 0.82325 | 3.7878 | no | -4.987 | -4.3522 | -0.044265 | -0.055688 | -0.6778 | -0.16735 | -0.053774
M6SMD | 3 | LUMO_eV; dG_ET_any_kcal; eff_dG_act_combined_kcal @ -2.00 V | LUMO of ArX + ΔG ArX + e⁻ → ArX•⁻ + combined stepwise + concerted | 2.2593 | 0.79193 | 0.29179 | 0.77076 | 0.7253 | 0.64289 | 0.25484 | 1.3976 | 6.5197 | 0.82325 | 3.7878 | no | -4.987 | -4.3522 | -0.044265 | -0.055688 | -0.6778 | -0.16735 | -0.053774
M6SMD | 3 | VEA_eV; omega_dSCF_eV; max_fplus_CX | vertical electron affinity + electrophilicity index (ΔSCF) + largest Fukui f+ on a C–X bond | 2.2595 | 0.94657 | 0.29161 | 0.75686 | 0.72535 | 0.64296 | 0.25569 | 1.3974 | 2.4749 | 0.99658 | 146.7763 | yes | -7.1794 | 14.1462 | -9.0987 | -4.3294 | 1.7103 | -0.82367 | -0.063933
M6gas | 3 | LUMO_eV; min_BDE_kcal; max_dr_CX_RA_A | LUMO of ArX + weakest C–X bond enthalpy + largest C–X elongation in ArX•⁻ | 2.2602 | 0.73266 | 0.29123 | 0.75636 | 0.71032 | 0.62342 | 0.33796 | 1.4352 | 21.112 | 0.32736 | 1.2223 | no | -4.581 | -5.9437 | -0.015704 | 0.84687 | -0.85801 | -0.050185 | 0.11402
M6gas | 3 | LUMO_eV; omega_dSCF_eV; min_dG_rad_red_kcal | LUMO of ArX + electrophilicity index (ΔSCF) + ΔG Ar• + e⁻ → Ar⁻ | 2.2606 | 0.90194 | 0.29093 | 0.77993 | 0.75089 | 0.67616 | 0.39367 | 1.3309 | 3.5009 | 0.96632 | 17.1429 | yes | -13.4238 | 0.088786 | 7.5826 | -0.065965 | 0.012817 | 0.5267 | -0.38123
B3gas | 3 | LUMO_eV; min_dG_1e_kcal; min_BDE_kcal | LUMO of ArX + ΔG ArX + e⁻ → Ar• + X⁻ + weakest C–X bond enthalpy | 2.261 | 1.0205 | 0.29071 | 0.81401 | 0.76544 | 0.69507 | 0.08958 | 1.2914 | 12.9586 | 0.95968 | 102.372 | yes | -21.3856 | -4.1538 | -0.26608 | 0.12244 | -0.70365 | -0.48486 | 0.33388
M6SMD | 3 | LUMO_RA_eV; VEA_eV; min_wiberg_CX_parent | LUMO of the radical anion ArX•⁻ + vertical electron affinity + weakest Wiberg C–X bond order | 2.261 | 0.8897 | 0.29067 | 0.77155 | 0.72924 | 0.64802 | 0.33374 | 1.3875 | 8.8609 | 0.7596 | 3.4814 | no | 10.2176 | -0.19106 | 7.6591 | -22.5387 | -0.04281 | 0.92603 | -0.13059
M6SMD | 3 | min_dG_RA_2e_any_kcal; n_X; min_dG_rad_red_kcal | ΔG ArX•⁻ + e⁻ → Ar⁻ + X⁻ + number of halogens + ΔG Ar• + e⁻ → Ar⁻ | 2.2612 | 0.68181 | 0.29059 | 0.75912 | 0.71271 | 0.62652 | 0.30099 | 1.4293 | 3.2401 | 0.96592 | 18.4136 | yes | -6.5036 | 0.063362 | 1.1674 | -0.072813 | 0.23397 | 0.67724 | -0.25355
M6SMD | 3 | min_dG_frag_any_kcal; n_X; min_dG_rad_red_kcal | ΔG ArX•⁻ → Ar• + X⁻ + number of halogens + ΔG Ar• + e⁻ → Ar⁻ | 2.2613 | 0.68723 | 0.2905 | 0.75993 | 0.7138 | 0.62794 | 0.30052 | 1.4265 | 3.2372 | 0.96592 | 16.56 | yes | -6.57 | 0.064313 | 1.1612 | -0.01044 | 0.22686 | 0.67361 | -0.036354
M6SMD | 3 | min_dG_2e_HDH_kcal; min_dG_rad_red_kcal; min_wiberg_CX_parent | ΔG ArX + H⁺ + 2e⁻ → ArH + X⁻ + ΔG Ar• + e⁻ → Ar⁻ + weakest Wiberg C–X bond order | 2.2628 | 0.56281 | 0.28955 | 0.66208 | 0.62054 | 0.5067 | 0.14526 | 1.6426 | 5.886 | 0.95072 | 22.718 | yes | -16.0112 | 0.054714 | -0.24157 | 1.7635 | 0.071056 | -0.84121 | 0.010218
B3gas | 3 | min_dG_1e_kcal; min_dG_RA_2e_any_kcal; omega_dSCF_eV | ΔG ArX + e⁻ → Ar• + X⁻ + ΔG ArX•⁻ + e⁻ → Ar⁻ + X⁻ + electrophilicity index (ΔSCF) | 2.2633 | 0.89692 | 0.28925 | 0.75607 | 0.71383 | 0.62798 | 0.18376 | 1.4265 | 7.8241 | 0.74039 | 3.6636 | no | -14.4531 | 0.0062073 | -0.043128 | 9.6726 | 0.011312 | -0.15417 | 0.75376
B3gas | 3 | LUMO_eV; omega_dSCF_eV; min_BDE_kcal | LUMO of ArX + electrophilicity index (ΔSCF) + weakest C–X bond enthalpy | 2.2634 | 0.88487 | 0.2892 | 0.80858 | 0.76336 | 0.69237 | 0.3105 | 1.2972 | 8.7619 | 0.94543 | 16.0849 | yes | -6.6264 | -5.2625 | -0.7558 | -0.034827 | -0.89145 | -0.058897 | -0.094966
M6SMD | 3 | LUMO_eV; min_dG_1e_kcal; max_fplus_CX | LUMO of ArX + ΔG ArX + e⁻ → Ar• + X⁻ + largest Fukui f+ on a C–X bond | 2.2641 | 0.74299 | 0.28878 | 0.77519 | 0.73247 | 0.65221 | 0.22455 | 1.3792 | 7.9935 | 0.75154 | 3.8776 | no | 7.4895 | -5.6384 | 0.22768 | 15.9884 | -0.8781 | 0.20443 | 0.2361
M6SMD | 3 | min_dG_rad_red_kcal; max_fplus_CX; max_dr_CX_RA_A | ΔG Ar• + e⁻ → Ar⁻ + largest Fukui f+ on a C–X bond + largest C–X elongation in ArX•⁻ | 2.2648 | 0.57827 | 0.28829 | 0.6794 | 0.64051 | 0.53266 | 0.31727 | 1.5988 | 3.1705 | 0.72966 | 2.1877 | no | -24.4965 | -0.24317 | -8.854 | -0.4188 | -0.84677 | -0.13075 | -0.12521
B3SMD | 2 | VEA_eV; min_dG0_act_concerted_kcal | vertical electron affinity + Savéant intrinsic barrier (weakest C–X) | 2.266 | 0.96646 | 0.28758 | 0.73834 | 0.69507 | 0.63963 | 0.20181 | 1.4725 | 13.2113 | 0.46985 | 1.2833 | no | -5.0442 | 5.0363 | -0.18019 |  | 0.75297 | -0.14949
M6SMD | 3 | LUMO_RA_eV; min_dG_RA_2e_any_kcal; omega_dSCF_eV | LUMO of the radical anion ArX•⁻ + ΔG ArX•⁻ + e⁻ → Ar⁻ + X⁻ + electrophilicity index (ΔSCF) | 2.267 | 0.71106 | 0.28691 | 0.7638 | 0.70971 | 0.62262 | 0.32453 | 1.4367 | 3.9637 | 0.50198 | 2.8029 | no | -15.6032 | -0.0042064 | 0.021774 | 9.5367 | -0.00094248 | 0.080403 | 0.86332
M6SMD | 3 | LUMO_eV; min_dG_frag_any_kcal; min_dG0_act_concerted_kcal | LUMO of ArX + ΔG ArX•⁻ → Ar• + X⁻ + Savéant intrinsic barrier (weakest C–X) | 2.2685 | 0.78291 | 0.286 | 0.76817 | 0.72345 | 0.64048 | 0.25364 | 1.4023 | 23.6114 | 0.66854 | 2.1854 | no | -5.1645 | -4.8897 | 0.050593 | 0.05453 | -0.76151 | 0.17846 | 0.050823
M6SMD | 3 | LUMO_eV; min_dG_RA_2e_any_kcal; eff_dG_act_concerted_kcal @ -2.00 V | LUMO of ArX + ΔG ArX•⁻ + e⁻ → Ar⁻ + X⁻ + Savéant concerted barrier | 2.2686 | 0.83817 | 0.28595 | 0.77386 | 0.72532 | 0.64292 | 0.30229 | 1.3975 | 6.7194 | 0.82325 | 6.4289 | no | -0.079572 | -3.4197 | -0.042419 | -0.34816 | -0.53258 | -0.15664 | -0.33619
M6SMD | 3 | LUMO_eV; min_dG_RA_2e_any_kcal; eff_dG_act_combined_kcal @ -2.00 V | LUMO of ArX + ΔG ArX•⁻ + e⁻ → Ar⁻ + X⁻ + combined stepwise + concerted | 2.2686 | 0.83817 | 0.28595 | 0.77386 | 0.72532 | 0.64292 | 0.30229 | 1.3975 | 6.7194 | 0.82325 | 6.4289 | no | -0.079572 | -3.4197 | -0.042419 | -0.34816 | -0.53258 | -0.15664 | -0.33619
B3SMD | 1 | min_dG_2e_HDH_kcal | ΔG ArX + H⁺ + 2e⁻ → ArH + X⁻ | 2.2696 | 0.56984 | 0.28527 | 0.38698 | 0.3718 | 0.31945 | 0.19325 | 2.1135 | 3.994 | 0 | 1 | no | b0: -84.1079; b1: -0.37115; std b1: -0.60975
B3gas | 3 | LUMO_eV; omega_dSCF_eV; min_dG_2e_HDH_kcal | LUMO of ArX + electrophilicity index (ΔSCF) + ΔG ArX + H⁺ + 2e⁻ → ArH + X⁻ | 2.2699 | 0.84596 | 0.28509 | 0.82192 | 0.7737 | 0.70581 | 0.29329 | 1.2685 | 4.7082 | 0.94543 | 14.4514 | yes | -60.958 | -5.1107 | -2.0291 | -0.12402 | -0.86574 | -0.15812 | -0.21591
M6SMD | 3 | dG_ET_any_kcal; min_dG_frag_any_kcal; eff_dG_act_concerted_kcal @ -2.00 V | ΔG ArX + e⁻ → ArX•⁻ + ΔG ArX•⁻ → Ar• + X⁻ + Savéant concerted barrier | 2.2709 | 0.79421 | 0.2845 | 0.79127 | 0.74139 | 0.6638 | 0.23747 | 1.356 | 20.4978 | 0.97215 | 19.4279 | yes | -21.6942 | -0.51304 | -0.47711 | -0.53007 | -1.9397 | -1.683 | -0.51184
M6SMD | 3 | dG_ET_any_kcal; min_dG_frag_any_kcal; eff_dG_act_combined_kcal @ -2.00 V | ΔG ArX + e⁻ → ArX•⁻ + ΔG ArX•⁻ → Ar• + X⁻ + combined stepwise + concerted | 2.2709 | 0.79421 | 0.2845 | 0.79127 | 0.74139 | 0.6638 | 0.23747 | 1.356 | 20.4978 | 0.97215 | 19.4279 | yes | -21.6942 | -0.51304 | -0.47711 | -0.53007 | -1.9397 | -1.683 | -0.51184
M6SMD | 3 | min_dG_1e_kcal; dG_ET_any_kcal; eff_dG_act_concerted_kcal @ -2.00 V | ΔG ArX + e⁻ → Ar• + X⁻ + ΔG ArX + e⁻ → ArX•⁻ + Savéant concerted barrier | 2.2711 | 0.79473 | 0.28432 | 0.79127 | 0.74137 | 0.66378 | 0.23705 | 1.3561 | 20.5003 | 0.75528 | 2.521 | no | -21.7031 | -0.4774 | -0.035842 | -0.53027 | -0.42866 | -0.13551 | -0.51204
M6SMD | 3 | min_dG_1e_kcal; dG_ET_any_kcal; eff_dG_act_combined_kcal @ -2.00 V | ΔG ArX + e⁻ → Ar• + X⁻ + ΔG ArX + e⁻ → ArX•⁻ + combined stepwise + concerted | 2.2711 | 0.79473 | 0.28432 | 0.79127 | 0.74137 | 0.66378 | 0.23705 | 1.3561 | 20.5003 | 0.75528 | 2.521 | no | -21.7031 | -0.4774 | -0.035842 | -0.53027 | -0.42866 | -0.13551 | -0.51204
M6SMD | 3 | min_dG_1e_kcal; min_dG_frag_any_kcal; eff_dG_act_concerted_kcal @ -2.00 V | ΔG ArX + e⁻ → Ar• + X⁻ + ΔG ArX•⁻ → Ar• + X⁻ + Savéant concerted barrier | 2.2712 | 0.79475 | 0.2843 | 0.79127 | 0.74137 | 0.66378 | 0.23705 | 1.3561 | 20.5005 | 0.736 | 2.3279 | no | -21.7037 | -0.51325 | 0.035832 | -0.53029 | -0.46085 | 0.1264 | -0.51206
M6SMD | 3 | min_dG_1e_kcal; min_dG_frag_any_kcal; eff_dG_act_combined_kcal @ -2.00 V | ΔG ArX + e⁻ → Ar• + X⁻ + ΔG ArX•⁻ → Ar• + X⁻ + combined stepwise + concerted | 2.2712 | 0.79475 | 0.2843 | 0.79127 | 0.74137 | 0.66378 | 0.23705 | 1.3561 | 20.5005 | 0.736 | 2.3279 | no | -21.7037 | -0.51325 | 0.035832 | -0.53029 | -0.46085 | 0.1264 | -0.51206
M6SMD | 3 | VEA_eV; max_fplus_CX; max_dr_CX_RA_A | vertical electron affinity + largest Fukui f+ on a C–X bond + largest C–X elongation in ArX•⁻ | 2.2725 | 0.73838 | 0.28347 | 0.76425 | 0.72169 | 0.6382 | 0.26491 | 1.4067 | 1.8087 | 0.65663 | 2.0079 | no | -12.5217 | 7.4948 | -4.5321 | 0.11551 | 0.90616 | -0.066927 | 0.034534
M6SMD | 3 | omega_dSCF_eV; min_dG_rad_red_kcal; min_wiberg_CX_parent | electrophilicity index (ΔSCF) + ΔG Ar• + e⁻ → Ar⁻ + weakest Wiberg C–X bond order | 2.2726 | 1.1426 | 0.28342 | 0.79466 | 0.76453 | 0.69389 | 0.38022 | 1.294 | 8.0549 | 0.80917 | 3.3868 | no | 21.9359 | 7.6812 | -0.12302 | -46.4742 | 0.69535 | -0.4284 | -0.26927
M6SMD | 3 | min_dG_1e_kcal; min_dG_RA_2e_any_kcal; min_dG0_act_concerted_kcal | ΔG ArX + e⁻ → Ar• + X⁻ + ΔG ArX•⁻ + e⁻ → Ar⁻ + X⁻ + Savéant intrinsic barrier (weakest C–X) | 2.2749 | 0.8156 | 0.28195 | 0.76748 | 0.71846 | 0.63399 | 0.24936 | 1.4149 | 44.0036 | 0.59581 | 2.1926 | no | -35.3228 | -0.78127 | -0.03286 | -0.67703 | -0.70151 | -0.12134 | -0.631
M6SMD | 3 | min_dG_2e_carbanion_kcal; omega_dSCF_eV; max_dr_CX_RA_A | ΔG ArX + 2e⁻ → Ar⁻ + X⁻ + electrophilicity index (ΔSCF) + largest C–X elongation in ArX•⁻ | 2.2756 | 0.73501 | 0.2815 | 0.75837 | 0.71918 | 0.63494 | 0.27847 | 1.4131 | 4.0966 | 0.85576 | 3.9505 | no | -22.8584 | -0.056821 | 7.0274 | 0.018892 | -0.23959 | 0.63617 | 0.0056482
M6SMD | 3 | LUMO_RA_eV; min_dG_1e_kcal; eff_dG_act_concerted_kcal @ -2.00 V | LUMO of the radical anion ArX•⁻ + ΔG ArX + e⁻ → Ar• + X⁻ + Savéant concerted barrier | 2.2759 | 0.87493 | 0.28134 | 0.78912 | 0.73791 | 0.65928 | 0.27337 | 1.3651 | 23.5056 | 0.64551 | 1.7549 | no | -18.3926 | 0.36365 | -0.5147 | -0.68071 | 0.08148 | -0.46215 | -0.65731
M6SMD | 3 | LUMO_RA_eV; min_dG_1e_kcal; eff_dG_act_combined_kcal @ -2.00 V | LUMO of the radical anion ArX•⁻ + ΔG ArX + e⁻ → Ar• + X⁻ + combined stepwise + concerted | 2.2759 | 0.87493 | 0.28134 | 0.78912 | 0.73791 | 0.65928 | 0.27337 | 1.3651 | 23.5056 | 0.64551 | 1.7549 | no | -18.3926 | 0.36365 | -0.5147 | -0.68071 | 0.08148 | -0.46215 | -0.65731
B3gas | 3 | min_dG_RA_2e_any_kcal; omega_dSCF_eV; min_dG_2e_HDH_kcal | ΔG ArX•⁻ + e⁻ → Ar⁻ + X⁻ + electrophilicity index (ΔSCF) + ΔG ArX + H⁺ + 2e⁻ → ArH + X⁻ | 2.2759 | 0.87387 | 0.28133 | 0.76344 | 0.71947 | 0.63531 | 0.1761 | 1.4123 | 6.3572 | 0.80915 | 3.8635 | no | -45.2184 | -0.048911 | 8.0548 | -0.075012 | -0.17484 | 0.62769 | -0.13059
M6SMD | 1 | min_dG_1e_kcal | ΔG ArX + e⁻ → Ar• + X⁻ | 2.2761 | 0.61057 | 0.28122 | 0.42313 | 0.39639 | 0.34609 | 0.24595 | 2.0717 | 2.9927 | 0 | 1 | no | b0: -45.4171; b1: -0.70119; std b1: -0.6296
M6SMD | 3 | LUMO_eV; eff_dG_act_concerted_kcal @ -2.00 V; max_dr_CX_RA_A | LUMO of ArX + Savéant concerted barrier + largest C–X elongation in ArX•⁻ | 2.2766 | 0.83082 | 0.28089 | 0.77507 | 0.72899 | 0.64769 | 0.26965 | 1.3882 | 6.7141 | 0.82325 | 3.8636 | no | 1.7785 | -3.9646 | -0.22993 | -0.45823 | -0.61744 | -0.22203 | -0.137
M6SMD | 3 | LUMO_eV; eff_dG_act_combined_kcal @ -2.00 V; max_dr_CX_RA_A | LUMO of ArX + combined stepwise + concerted + largest C–X elongation in ArX•⁻ | 2.2766 | 0.83082 | 0.28089 | 0.77507 | 0.72899 | 0.64769 | 0.26965 | 1.3882 | 6.7141 | 0.82325 | 3.8636 | no | 1.7785 | -3.9646 | -0.22993 | -0.45823 | -0.61744 | -0.22203 | -0.137
M6gas | 3 | LUMO_eV; LUMO_RA_eV; min_BDE_kcal | LUMO of ArX + LUMO of the radical anion ArX•⁻ + weakest C–X bond enthalpy | 2.2768 | 0.74016 | 0.28074 | 0.75037 | 0.70475 | 0.61617 | 0.27645 | 1.4489 | 5.6021 | 0.66062 | 2.6615 | no | -3.3802 | -5.2705 | -0.81041 | 0.0003742 | -0.76084 | -0.12411 | 0.0011958
M6gas | 3 | LUMO_eV; min_dG_1e_kcal; max_dr_CX_RA_A | LUMO of ArX + ΔG ArX + e⁻ → Ar• + X⁻ + largest C–X elongation in ArX•⁻ | 2.2773 | 0.75895 | 0.28044 | 0.75869 | 0.71202 | 0.62562 | 0.32479 | 1.431 | 15.882 | 0.43625 | 1.408 | no | -6.0264 | -5.8149 | -0.035959 | 0.83487 | -0.83943 | -0.070911 | 0.11241
B3gas | 3 | min_dG_1e_kcal; VEA_eV; min_BDE_kcal | ΔG ArX + e⁻ → Ar• + X⁻ + vertical electron affinity + weakest C–X bond enthalpy | 2.2799 | 1.0109 | 0.27881 | 0.80483 | 0.75881 | 0.68646 | 0.11557 | 1.3096 | 9.5202 | 0.95968 | 53.103 | yes | -45.2038 | -0.7116 | 2.8175 | 0.43928 | -1.2967 | 0.55766 | 1.1978
M6SMD | 3 | LUMO_eV; min_dG_frag_any_kcal; min_dG_2e_HDH_kcal | LUMO of ArX + ΔG ArX•⁻ → Ar• + X⁻ + ΔG ArX + H⁺ + 2e⁻ → ArH + X⁻ | 2.2799 | 0.8463 | 0.27878 | 0.78664 | 0.74672 | 0.67074 | 0.31136 | 1.342 | 5.2364 | 0.72794 | 3.9166 | no | -45.4084 | -3.2885 | 0.069932 | -0.19897 | -0.51214 | 0.24668 | -0.2584
M6gas | 3 | LUMO_eV; min_dG_1e_kcal; min_dG_RA_2e_any_kcal | LUMO of ArX + ΔG ArX + e⁻ → Ar• + X⁻ + ΔG ArX•⁻ + e⁻ → Ar⁻ + X⁻ | 2.2803 | 0.93876 | 0.27853 | 0.74739 | 0.70679 | 0.61882 | 0.23854 | 1.4439 | 10.8406 | 0.78523 | 4.4568 | no | -7.0304 | -4.561 | -0.070855 | -0.045146 | -0.65842 | -0.13973 | -0.14543
M6SMD | 3 | LUMO_RA_eV; n_X; min_dG_rad_red_kcal | LUMO of the radical anion ArX•⁻ + number of halogens + ΔG Ar• + e⁻ → Ar⁻ | 2.2815 | 0.71991 | 0.27777 | 0.72605 | 0.68059 | 0.58476 | 0.32242 | 1.507 | 3.9918 | 0.96592 | 15.4028 | yes | -4.718 | -0.33204 | 1.5104 | 0.027229 | -0.074397 | 0.87621 | 0.094818
M6SMD | 3 | LUMO_eV; min_dG_frag_any_kcal; eff_dG_act_concerted_kcal @ -2.00 V | LUMO of ArX + ΔG ArX•⁻ → Ar• + X⁻ + Savéant concerted barrier | 2.2817 | 0.80443 | 0.27764 | 0.76924 | 0.72224 | 0.63891 | 0.22376 | 1.4054 | 6.4825 | 0.82325 | 4.6001 | no | -2.9816 | -4.7446 | 0.038237 | -0.031686 | -0.7389 | 0.13488 | -0.030597
M6SMD | 3 | LUMO_eV; min_dG_frag_any_kcal; eff_dG_act_combined_kcal @ -2.00 V | LUMO of ArX + ΔG ArX•⁻ → Ar• + X⁻ + combined stepwise + concerted | 2.2817 | 0.80443 | 0.27764 | 0.76924 | 0.72224 | 0.63891 | 0.22376 | 1.4054 | 6.4825 | 0.82325 | 4.6001 | no | -2.9816 | -4.7446 | 0.038237 | -0.031686 | -0.7389 | 0.13488 | -0.030597
B3SMD | 3 | min_dG_1e_kcal; VEA_eV; eff_dG_act_concerted_kcal @ -2.00 V | ΔG ArX + e⁻ → Ar• + X⁻ + vertical electron affinity + Savéant concerted barrier | 2.2822 | 0.85867 | 0.27733 | 0.79671 | 0.74725 | 0.67143 | 0.26237 | 1.3406 | 19.8283 | 0.91135 | 17.5391 | yes | 1.9039 | -0.19151 | -0.7907 | -0.85276 | -0.25259 | -0.11822 | -0.8226
M6SMD | 3 | n_X; omega_dSCF_eV; min_wiberg_CX_parent | number of halogens + electrophilicity index (ΔSCF) + weakest Wiberg C–X bond order | 2.2831 | 1.144 | 0.27676 | 0.7768 | 0.74656 | 0.67052 | 0.32301 | 1.3424 | 7.2473 | 0.87697 | 5.222 | no | 12.9838 | 0.68728 | 6.7136 | -27.1146 | 0.3987 | 0.60776 | -0.1571
M6SMD | 3 | LUMO_eV; min_BDE_kcal; max_fplus_CX | LUMO of ArX + weakest C–X bond enthalpy + largest Fukui f+ on a C–X bond | 2.2837 | 0.76045 | 0.27638 | 0.78025 | 0.73452 | 0.65488 | 0.2544 | 1.3739 | 20.2614 | 0.4941 | 1.9133 | no | -2.473 | -4.4102 | -0.043265 | 15.1785 | -0.68684 | -0.14303 | 0.22414
M6SMD | 3 | min_dG_frag_any_kcal; omega_dSCF_eV; min_BDE_kcal | ΔG ArX•⁻ → Ar• + X⁻ + electrophilicity index (ΔSCF) + weakest C–X bond enthalpy | 2.2841 | 0.90351 | 0.27612 | 0.80693 | 0.75895 | 0.68664 | 0.18652 | 1.3092 | 22.516 | 0.61249 | 2.2811 | no | -12.201 | 0.033649 | 8.5183 | -0.0463 | 0.11869 | 0.77113 | -0.15307
M6gas | 2 | LUMO_RA_eV; min_dG_RA_2e_any_kcal | LUMO of the radical anion ArX•⁻ + ΔG ArX•⁻ + e⁻ → Ar⁻ + X⁻ | 2.285 | 0.41253 | 0.27558 | 0.66386 | 0.60528 | 0.53352 | 0.28556 | 1.6753 | 4.4649 | 0.2849 | 1.0883 | no | -2.7645 | -2.7034 | -0.17112 |  | -0.414 | -0.55123
M6gas | 3 | LUMO_eV; max_fplus_CX; max_dr_CX_RA_A | LUMO of ArX + largest Fukui f+ on a C–X bond + largest C–X elongation in ArX•⁻ | 2.2855 | 0.60491 | 0.27527 | 0.76407 | 0.71985 | 0.6358 | 0.34993 | 1.4114 | 1.6281 | 0.32736 | 1.1635 | no | -6.7617 | -6.0868 | 4.1583 | 1.0711 | -0.87868 | 0.11088 | 0.14421
B3SMD | 3 | VEA_eV; min_dG_2e_HDH_kcal; min_BDE_kcal | vertical electron affinity + ΔG ArX + H⁺ + 2e⁻ → ArH + X⁻ + weakest C–X bond enthalpy | 2.2867 | 0.98382 | 0.27449 | 0.82695 | 0.78802 | 0.72443 | 0.31312 | 1.2277 | 13.1487 | 0.72624 | 15.4495 | no | -137.5187 | -2.7189 | -0.74842 | -0.33811 | -0.4065 | -1.2296 | -0.95337
M6SMD | 3 | LUMO_eV; min_dG_1e_kcal; eff_dG_act_concerted_kcal @ -2.00 V | LUMO of ArX + ΔG ArX + e⁻ → Ar• + X⁻ + Savéant concerted barrier | 2.2876 | 0.85645 | 0.27389 | 0.78532 | 0.73409 | 0.65432 | 0.28256 | 1.375 | 21.2052 | 0.82325 | 29.2048 | no | -19.2984 | 0.0023925 | -0.50621 | -0.62884 | 0.00037261 | -0.45453 | -0.60722
M6SMD | 3 | LUMO_eV; min_dG_1e_kcal; eff_dG_act_combined_kcal @ -2.00 V | LUMO of ArX + ΔG ArX + e⁻ → Ar• + X⁻ + combined stepwise + concerted | 2.2876 | 0.85645 | 0.27389 | 0.78532 | 0.73409 | 0.65432 | 0.28256 | 1.375 | 21.2052 | 0.82325 | 29.2048 | no | -19.2984 | 0.0023925 | -0.50621 | -0.62884 | 0.00037261 | -0.45453 | -0.60722
M6SMD | 3 | min_dG_1e_kcal; min_dG_2e_carbanion_kcal; max_fplus_CX | ΔG ArX + e⁻ → Ar• + X⁻ + ΔG ArX + 2e⁻ → Ar⁻ + X⁻ + largest Fukui f+ on a C–X bond | 2.2878 | 0.47751 | 0.27377 | 0.67751 | 0.63327 | 0.52326 | 0.15202 | 1.6148 | 4.7161 | 0.87285 | 4.8427 | no | -28.5517 | 0.1959 | -0.25043 | -10.6724 | 0.1759 | -1.056 | -0.1576
M6SMD | 3 | omega_dSCF_eV; min_BDE_kcal; max_dr_CX_RA_A | electrophilicity index (ΔSCF) + weakest C–X bond enthalpy + largest C–X elongation in ArX•⁻ | 2.2887 | 0.85687 | 0.27322 | 0.80767 | 0.75811 | 0.68554 | 0.20168 | 1.3115 | 13.478 | 0.40537 | 1.3534 | no | -10.1875 | 8.6839 | -0.075161 | -0.28423 | 0.78612 | -0.24848 | -0.084977
B3SMD | 3 | VEA_eV; max_fplus_CX; min_wiberg_CX_parent | vertical electron affinity + largest Fukui f+ on a C–X bond + weakest Wiberg C–X bond order | 2.2908 | 0.93853 | 0.27188 | 0.76843 | 0.73437 | 0.65469 | 0.29917 | 1.3743 | 9.8408 | 0.60237 | 1.6461 | no | -20.1895 | 4.807 | 9.2934 | 8.8247 | 0.71868 | 0.23556 | 0.055586
B3gas | 2 | omega_dSCF_eV; max_dr_CX_RA_A | electrophilicity index (ΔSCF) + largest C–X elongation in ArX•⁻ | 2.291 | 0.95616 | 0.27174 | 0.73939 | 0.69854 | 0.64373 | 0.22669 | 1.4641 | 1.6175 | 0.38584 | 1.1749 | no | -14.2352 | 10.9016 | 0.27238 |  | 0.84953 | 0.037459
M6SMD | 3 | min_dG_1e_kcal; eff_dG_act_concerted_kcal @ -2.00 V; max_dr_CX_RA_A | ΔG ArX + e⁻ → Ar• + X⁻ + Savéant concerted barrier + largest C–X elongation in ArX•⁻ | 2.2912 | 0.85256 | 0.27162 | 0.79127 | 0.74216 | 0.66481 | 0.26859 | 1.354 | 20.9393 | 0.48694 | 1.4397 | no | -15.2166 | -0.4469 | -0.63833 | -0.34573 | -0.40127 | -0.61638 | -0.10337
M6SMD | 3 | min_dG_1e_kcal; eff_dG_act_combined_kcal @ -2.00 V; max_dr_CX_RA_A | ΔG ArX + e⁻ → Ar• + X⁻ + combined stepwise + concerted + largest C–X elongation in ArX•⁻ | 2.2912 | 0.85256 | 0.27162 | 0.79127 | 0.74216 | 0.66481 | 0.26859 | 1.354 | 20.9393 | 0.48694 | 1.4397 | no | -15.2166 | -0.4469 | -0.63833 | -0.34573 | -0.40127 | -0.61638 | -0.10337
M6SMD | 3 | n_X; min_BDE_kcal; eff_dG_act_concerted_kcal @ -2.00 V | number of halogens + weakest C–X bond enthalpy + Savéant concerted barrier | 2.2912 | 0.94133 | 0.27161 | 0.80744 | 0.7601 | 0.68813 | 0.42529 | 1.3061 | 9.5994 | 0.77331 | 30.8024 | no | 6.0129 | 0.56483 | 0.10467 | -0.82572 | 0.32766 | 0.34605 | -0.79733
M6SMD | 3 | n_X; min_BDE_kcal; eff_dG_act_combined_kcal @ -2.00 V | number of halogens + weakest C–X bond enthalpy + combined stepwise + concerted | 2.2912 | 0.94133 | 0.27161 | 0.80744 | 0.7601 | 0.68813 | 0.42529 | 1.3061 | 9.5994 | 0.77331 | 30.8024 | no | 6.0129 | 0.56483 | 0.10467 | -0.82572 | 0.32766 | 0.34605 | -0.79733
M6SMD | 3 | LUMO_RA_eV; dG_ET_any_kcal; min_dG0_act_concerted_kcal | LUMO of the radical anion ArX•⁻ + ΔG ArX + e⁻ → ArX•⁻ + Savéant intrinsic barrier (weakest C–X) | 2.2914 | 0.78388 | 0.27148 | 0.77017 | 0.71208 | 0.6257 | 0.38747 | 1.4308 | 6.0353 | 0.9332 | 8.1936 | yes | -25.2841 | 6.0287 | -0.51304 | -0.020881 | 1.3508 | -1.9396 | -0.019462
B3gas | 3 | LUMO_eV; omega_dSCF_eV; min_dG_rad_red_kcal | LUMO of ArX + electrophilicity index (ΔSCF) + ΔG Ar• + e⁻ → Ar⁻ | 2.2916 | 0.96221 | 0.27136 | 0.83698 | 0.79885 | 0.7385 | 0.36616 | 1.1959 | 3.4536 | 0.94543 | 17.729 | yes | -12.1579 | -1.0839 | 4.2268 | -0.074383 | -0.18362 | 0.32938 | -0.43094
M6gas | 2 | min_dG_RA_2e_any_kcal; min_BDE_kcal | ΔG ArX•⁻ + e⁻ → Ar⁻ + X⁻ + weakest C–X bond enthalpy | 2.2916 | 0.40153 | 0.27135 | 0.62274 | 0.55705 | 0.47652 | 0.24786 | 1.7747 | 6.7539 | 0.079785 | 1.0064 | no | -2.1461 | -0.21595 | -0.10376 |  | -0.69564 | -0.33159
M6gas | 3 | LUMO_eV; max_fplus_CX; min_wiberg_CX_parent | LUMO of ArX + largest Fukui f+ on a C–X bond + weakest Wiberg C–X bond order | 2.292 | 0.67898 | 0.27115 | 0.74826 | 0.70831 | 0.6208 | 0.32254 | 1.4402 | 11.6259 | 0.44573 | 1.2985 | no | -23.1559 | -5.4854 | 2.5698 | 16.4403 | -0.79185 | 0.068521 | 0.09067
M6SMD | 3 | LUMO_eV; min_dG_frag_any_kcal; max_fplus_CX | LUMO of ArX + ΔG ArX•⁻ → Ar• + X⁻ + largest Fukui f+ on a C–X bond | 2.2939 | 0.75808 | 0.26988 | 0.77763 | 0.73288 | 0.65274 | 0.25572 | 1.3782 | 1.5937 | 0.57111 | 1.7148 | no | -4.8003 | -4.5408 | 0.036854 | 8.1828 | -0.70717 | 0.13 | 0.12084
B3gas | 3 | LUMO_eV; min_dG_RA_2e_any_kcal; min_wiberg_CX_parent | LUMO of ArX + ΔG ArX•⁻ + e⁻ → Ar⁻ + X⁻ + weakest Wiberg C–X bond order | 2.2944 | 0.93352 | 0.26962 | 0.80287 | 0.75858 | 0.68616 | 0.35312 | 1.3102 | 3.9792 | 0.6924 | 2.0889 | no | -15.8732 | -5.1613 | 0.0084381 | 5.9115 | -0.87432 | 0.030163 | 0.035163
B3gas | 1 | min_dG_1e_kcal | ΔG ArX + e⁻ → Ar• + X⁻ | 2.2945 | 0.6664 | 0.26952 | 0.33382 | 0.33896 | 0.28387 | 0.14304 | 2.168 | 4.2009 | 0 | 1 | no | b0: -6.2119; b1: -0.31949; std b1: -0.5822
M6SMD | 3 | LUMO_eV; dG_ET_any_kcal; min_dG_2e_HDH_kcal | LUMO of ArX + ΔG ArX + e⁻ → ArX•⁻ + ΔG ArX + H⁺ + 2e⁻ → ArH + X⁻ | 2.2956 | 0.84888 | 0.26883 | 0.78215 | 0.74082 | 0.66307 | 0.3107 | 1.3575 | 5.3944 | 0.72794 | 4.0464 | no | -38.9699 | -3.387 | -0.063914 | -0.14993 | -0.52748 | -0.24164 | -0.19471
M6gas | 3 | LUMO_eV; min_dG_rad_red_kcal; min_wiberg_CX_parent | LUMO of ArX + ΔG Ar• + e⁻ → Ar⁻ + weakest Wiberg C–X bond order | 2.2958 | 1.1703 | 0.26872 | 0.7608 | 0.73388 | 0.65404 | 0.50742 | 1.3756 | 5.4615 | 0.88508 | 5.1749 | no | -14.7371 | -3.2367 | -0.068272 | 6.9562 | -0.46724 | -0.39456 | 0.038365
M6SMD | 3 | LUMO_eV; min_dG_2e_carbanion_kcal; min_dG0_act_concerted_kcal | LUMO of ArX + ΔG ArX + 2e⁻ → Ar⁻ + X⁻ + Savéant intrinsic barrier (weakest C–X) | 2.2969 | 1.0322 | 0.26801 | 0.8102 | 0.77138 | 0.70279 | 0.35841 | 1.275 | 10.2559 | 0.81544 | 6.3739 | no | -16.1085 | -1.646 | -0.13452 | -0.29874 | -0.25634 | -0.56723 | -0.27843
M6gas | 3 | LUMO_eV; min_dG_RA_2e_any_kcal; min_BDE_kcal | LUMO of ArX + ΔG ArX•⁻ + e⁻ → Ar⁻ + X⁻ + weakest C–X bond enthalpy | 2.2974 | 0.94082 | 0.26767 | 0.74335 | 0.70269 | 0.61349 | 0.23566 | 1.454 | 15.406 | 0.78523 | 3.5613 | no | -3.8275 | -4.9889 | -0.034665 | -0.031335 | -0.72018 | -0.11167 | -0.10014
M6SMD | 3 | LUMO_eV; LUMO_RA_eV; min_wiberg_CX_parent | LUMO of ArX + LUMO of the radical anion ArX•⁻ + weakest Wiberg C–X bond order | 2.2979 | 0.87618 | 0.26734 | 0.77058 | 0.72708 | 0.6452 | 0.30582 | 1.3931 | 9.6575 | 0.57311 | 2.206 | no | -35.1571 | -4.7124 | -0.098828 | 29.6008 | -0.73389 | -0.022144 | 0.1715
M6SMD | 3 | min_dG_1e_kcal; omega_dSCF_eV; min_wiberg_CX_parent | ΔG ArX + e⁻ → Ar• + X⁻ + electrophilicity index (ΔSCF) + weakest Wiberg C–X bond order | 2.2984 | 1.0023 | 0.26705 | 0.80906 | 0.77027 | 0.70135 | 0.24057 | 1.2781 | 8.2654 | 0.9032 | 10.4352 | yes | -29.4191 | 0.88075 | 14.251 | 55.3643 | 0.79083 | 1.2901 | 0.32078
M6SMD | 3 | omega_dSCF_eV; min_BDE_kcal; max_fplus_CX | electrophilicity index (ΔSCF) + weakest C–X bond enthalpy + largest Fukui f+ on a C–X bond | 2.2985 | 0.86176 | 0.26697 | 0.80851 | 0.75817 | 0.68562 | 0.19162 | 1.3113 | 24.4768 | 0.65549 | 2.2652 | no | -10.3821 | 8.2533 | -0.079177 | 7.4847 | 0.74714 | -0.26176 | 0.11053
M6gas | 3 | LUMO_eV; min_dG_2e_carbanion_kcal; VEA_eV | LUMO of ArX + ΔG ArX + 2e⁻ → Ar⁻ + X⁻ + vertical electron affinity | 2.2986 | 0.83994 | 0.26691 | 0.80154 | 0.76493 | 0.69441 | 0.21683 | 1.2928 | 2.4744 | 0.95977 | 16.0497 | yes | -8.8348 | -1.3845 | -0.10542 | 0.025434 | -0.19987 | -0.68226 | 0.004841
B3SMD | 3 | min_dG_1e_kcal; min_dG_2e_HDH_kcal; min_dG_rad_red_kcal | ΔG ArX + e⁻ → Ar• + X⁻ + ΔG ArX + H⁺ + 2e⁻ → ArH + X⁻ + ΔG Ar• + e⁻ → Ar⁻ | 2.3013 | 0.56417 | 0.26519 | 0.70303 | 0.65375 | 0.54987 | 0.21353 | 1.5691 | 4.802 | 0.98237 | 36.6743 | yes | 34.4571 | -0.24957 | 0.37362 | -0.29903 | -0.32917 | 0.61382 | -1.05
M6SMD | 3 | LUMO_eV; dG_ET_any_kcal; max_fplus_CX | LUMO of ArX + ΔG ArX + e⁻ → ArX•⁻ + largest Fukui f+ on a C–X bond | 2.3024 | 0.76469 | 0.26447 | 0.77689 | 0.73182 | 0.65136 | 0.26178 | 1.3809 | 1.6122 | 0.7114 | 2.206 | no | -6.9928 | -4.3931 | -0.039539 | 6.9376 | -0.68416 | -0.14948 | 0.10245
B3SMD | 3 | VEA_eV; min_dG_2e_HDH_kcal; eff_dG_act_concerted_kcal @ -2.00 V | vertical electron affinity + ΔG ArX + H⁺ + 2e⁻ → ArH + X⁻ + Savéant concerted barrier | 2.3028 | 1.0096 | 0.26422 | 0.81801 | 0.77447 | 0.7068 | 0.30178 | 1.2664 | 3.8274 | 0.91135 | 15.6075 | yes | -31.9742 | -2.2483 | -0.23456 | -1.0004 | -0.33614 | -0.38535 | -0.96504
M6gas | 3 | LUMO_eV; LUMO_RA_eV; min_dG_1e_kcal | LUMO of ArX + LUMO of the radical anion ArX•⁻ + ΔG ArX + e⁻ → Ar• + X⁻ | 2.3046 | 0.78342 | 0.2631 | 0.75156 | 0.70497 | 0.61646 | 0.27349 | 1.4484 | 6.1872 | 0.74795 | 2.8115 | no | -3.6877 | -5.2731 | -0.69482 | -0.011317 | -0.76121 | -0.1064 | -0.022317
B3gas | 3 | n_X; max_fplus_CX; max_dr_CX_RA_A | number of halogens + largest Fukui f+ on a C–X bond + largest C–X elongation in ArX•⁻ | 2.3052 | 0.71464 | 0.26268 | 0.76055 | 0.71481 | 0.62925 | 0.32622 | 1.424 | 2.4394 | 0.42667 | 1.3838 | no | -8.5847 | 1.4722 | 7.5418 | -0.0060135 | 0.85401 | 0.2005 | -0.00082701
M6gas | 3 | LUMO_eV; min_dG_rad_red_kcal; max_dr_CX_RA_A | LUMO of ArX + ΔG Ar• + e⁻ → Ar⁻ + largest C–X elongation in ArX•⁻ | 2.3055 | 0.94468 | 0.26249 | 0.77723 | 0.73924 | 0.66102 | 0.42824 | 1.3616 | 3.5517 | 0.88508 | 5.122 | no | -7.7406 | -3.6012 | -0.066851 | 0.64078 | -0.51985 | -0.38635 | 0.086276
M6gas | 3 | LUMO_RA_eV; min_dG_1e_kcal; min_dG_RA_2e_any_kcal | LUMO of the radical anion ArX•⁻ + ΔG ArX + e⁻ → Ar• + X⁻ + ΔG ArX•⁻ + e⁻ → Ar⁻ + X⁻ | 2.3056 | 0.35238 | 0.26242 | 0.69515 | 0.62851 | 0.51707 | 0.26999 | 1.6252 | 3.9989 | 0.74795 | 2.6418 | no | -6.9022 | -1.4629 | -0.12056 | -0.18436 | -0.22402 | -0.23775 | -0.59388
M6SMD | 2 | LUMO_RA_eV; eff_dG_act_concerted_kcal @ -2.00 V | LUMO of the radical anion ArX•⁻ + Savéant concerted barrier | 2.3059 | 0.6666 | 0.26225 | 0.57091 | 0.54497 | 0.46224 | 0.22258 | 1.7987 | 2.6638 | 0.64551 | 1.7143 | no | 15.3679 | 0.052406 | -0.7723 |  | 0.011742 | -0.74575
M6SMD | 2 | LUMO_RA_eV; eff_dG_act_combined_kcal @ -2.00 V | LUMO of the radical anion ArX•⁻ + combined stepwise + concerted | 2.3059 | 0.6666 | 0.26225 | 0.57091 | 0.54497 | 0.46224 | 0.22258 | 1.7987 | 2.6638 | 0.64551 | 1.7143 | no | 15.3679 | 0.052406 | -0.7723 |  | 0.011742 | -0.74575
M6SMD | 3 | LUMO_RA_eV; eff_dG_act_concerted_kcal @ -2.00 V; eff_dG_act_combined_kcal @ -2.00 V | LUMO of the radical anion ArX•⁻ + Savéant concerted barrier + combined stepwise + concerted | 2.3059 | 0.6666 | 0.26225 | 0.57091 | 0.54497 | 0.40846 | 0.22258 | 1.7987 | 2.6638 | 1 | 1.7143 | yes | 15.3679 | 0.052406 | -0.38615 | -0.38615 | 0.011742 | -0.37287 | -0.37287
M6gas | 3 | LUMO_eV; min_dG_1e_kcal; min_dG_2e_carbanion_kcal | LUMO of ArX + ΔG ArX + e⁻ → Ar• + X⁻ + ΔG ArX + 2e⁻ → Ar⁻ + X⁻ | 2.3063 | 1.1582 | 0.26196 | 0.80264 | 0.76502 | 0.69452 | 0.51877 | 1.2926 | 7.8526 | 0.92201 | 7.1617 | yes | -8.8537 | -1.4156 | -0.0053816 | -0.10467 | -0.20435 | -0.010612 | -0.67741
M6gas | 3 | LUMO_eV; min_dG_2e_carbanion_kcal; min_dG_rad_red_kcal | LUMO of ArX + ΔG ArX + 2e⁻ → Ar⁻ + X⁻ + ΔG Ar• + e⁻ → Ar⁻ | 2.3072 | 1.1556 | 0.26145 | 0.80298 | 0.76513 | 0.69467 | 0.51452 | 1.2923 | 8.0387 | 0.9549 | 16.4198 | yes | -8.8491 | -1.4168 | -0.11254 | 0.0083078 | -0.20452 | -0.72834 | 0.048013
M6SMD | 2 | dG_ET_any_kcal; min_dG0_act_concerted_kcal | ΔG ArX + e⁻ → ArX•⁻ + Savéant intrinsic barrier (weakest C–X) | 2.3072 | 0.58345 | 0.2614 | 0.49399 | 0.47645 | 0.38126 | 0.19414 | 1.9294 | 8.9299 | 0.56942 | 1.4798 | no | -11.5 | -0.18036 | -0.015592 |  | -0.68187 | -0.014532
M6gas | 3 | LUMO_eV; VEA_eV; min_dG_rad_red_kcal | LUMO of ArX + vertical electron affinity + ΔG Ar• + e⁻ → Ar⁻ | 2.3074 | 0.98942 | 0.26127 | 0.76405 | 0.73399 | 0.65419 | 0.54652 | 1.3753 | 3.4847 | 0.95977 | 16.3426 | yes | -6.6398 | -2.5301 | 0.72551 | -0.065646 | -0.36524 | 0.13809 | -0.37939
M6SMD | 3 | LUMO_eV; VEA_eV; max_dr_CX_RA_A | LUMO of ArX + vertical electron affinity + largest C–X elongation in ArX•⁻ | 2.3081 | 0.83878 | 0.26082 | 0.77268 | 0.73098 | 0.65027 | 0.25913 | 1.3831 | 5.0513 | 0.95217 | 14.0012 | yes | -8.7803 | -2.4779 | 3.9085 | -0.059096 | -0.3859 | 0.47255 | -0.017668
M6SMD | 3 | min_dG_1e_kcal; min_dG_RA_2e_any_kcal; omega_dSCF_eV | ΔG ArX + e⁻ → Ar• + X⁻ + ΔG ArX•⁻ + e⁻ → Ar⁻ + X⁻ + electrophilicity index (ΔSCF) | 2.3088 | 0.82896 | 0.26036 | 0.80932 | 0.76433 | 0.69362 | 0.39484 | 1.2945 | 3.2434 | 0.87645 | 8.6701 | no | 15.1565 | 0.76639 | -0.044948 | 15.362 | 0.68814 | -0.16598 | 1.3907
M6gas | 3 | min_dG_RA_2e_any_kcal; VEA_eV; max_dr_CX_RA_A | ΔG ArX•⁻ + e⁻ → Ar⁻ + X⁻ + vertical electron affinity + largest C–X elongation in ArX•⁻ | 2.3092 | 0.71532 | 0.26016 | 0.74943 | 0.69877 | 0.6084 | 0.27419 | 1.4635 | 3.8939 | 0.83548 | 3.3432 | no | 0.3215 | 0.028765 | 4.7893 | -0.0082147 | 0.092659 | 0.91157 | -0.001106
B3SMD | 2 | VEA_eV; min_dG_rad_red_kcal | vertical electron affinity + ΔG Ar• + e⁻ → Ar⁻ | 2.3094 | 1.084 | 0.26003 | 0.75706 | 0.72971 | 0.68056 | 0.23225 | 1.3863 | 5.9779 | 0.79788 | 2.7519 | no | -17.9188 | 3.4864 | -0.10777 |  | 0.52125 | -0.37845
M6SMD | 3 | min_dG_1e_kcal; min_dG_2e_carbanion_kcal; max_dr_CX_RA_A | ΔG ArX + e⁻ → Ar• + X⁻ + ΔG ArX + 2e⁻ → Ar⁻ + X⁻ + largest C–X elongation in ArX•⁻ | 2.3097 | 0.72163 | 0.25978 | 0.67669 | 0.63972 | 0.53164 | 0.32142 | 1.6005 | 4.4145 | 0.87285 | 5.0593 | no | -17.3814 | 0.37978 | -0.24401 | -0.49822 | 0.34101 | -1.0289 | -0.14896
M6SMD | 3 | LUMO_eV; min_dG_2e_HDH_kcal; max_fplus_CX | LUMO of ArX + ΔG ArX + H⁺ + 2e⁻ → ArH + X⁻ + largest Fukui f+ on a C–X bond | 2.3104 | 0.85953 | 0.25935 | 0.76588 | 0.72169 | 0.6382 | 0.27178 | 1.4067 | 6.0729 | 0.77308 | 4.0983 | no | -5.799 | -4.9582 | -0.0020429 | 9.1854 | -0.77217 | -0.0026531 | 0.13564
B3gas | 3 | min_dG_1e_kcal; n_X; min_BDE_kcal | ΔG ArX + e⁻ → Ar• + X⁻ + number of halogens + weakest C–X bond enthalpy | 2.3106 | 1.0579 | 0.25923 | 0.8196 | 0.77945 | 0.71329 | 0.084529 | 1.2523 | 8.0023 | 0.95968 | 41.3232 | yes | -40.1602 | -0.70287 | 0.8187 | 0.33802 | -1.2808 | 0.47494 | 0.92169
M6gas | 3 | LUMO_eV; VEA_eV; min_wiberg_CX_parent | LUMO of ArX + vertical electron affinity + weakest Wiberg C–X bond order | 2.3106 | 0.75922 | 0.25922 | 0.75048 | 0.71933 | 0.63513 | 0.38883 | 1.4127 | 10.4798 | 0.95977 | 13.0203 | yes | -23.8733 | -2.4853 | 2.3329 | 19.7852 | -0.35877 | 0.44402 | 0.10912
M6SMD | 3 | LUMO_eV; min_dG_RA_2e_any_kcal; min_dG0_act_concerted_kcal | LUMO of ArX + ΔG ArX•⁻ + e⁻ → Ar⁻ + X⁻ + Savéant intrinsic barrier (weakest C–X) | 2.3108 | 0.84988 | 0.25912 | 0.76147 | 0.71304 | 0.62695 | 0.27755 | 1.4284 | 24.2366 | 0.55932 | 2.7112 | no | -3.2814 | -4.9361 | -0.026403 | -0.12859 | -0.76873 | -0.097496 | -0.11985
M6SMD | 3 | min_dG_frag_any_kcal; omega_dSCF_eV; min_dG_2e_HDH_kcal | ΔG ArX•⁻ → Ar• + X⁻ + electrophilicity index (ΔSCF) + ΔG ArX + H⁺ + 2e⁻ → ArH + X⁻ | 2.3117 | 0.92344 | 0.25856 | 0.78945 | 0.7461 | 0.66993 | 0.32493 | 1.3436 | 3.3936 | 0.85891 | 7.0276 | no | -21.4411 | 0.070169 | 7.5431 | -0.034316 | 0.24752 | 0.68285 | -0.044566
B3gas | 3 | LUMO_eV; VEA_eV; min_dG_2e_HDH_kcal | LUMO of ArX + vertical electron affinity + ΔG ArX + H⁺ + 2e⁻ → ArH + X⁻ | 2.3122 | 0.83017 | 0.25824 | 0.81863 | 0.77199 | 0.70358 | 0.23912 | 1.2733 | 4.3132 | 0.92246 | 14.5717 | yes | -49.8233 | -4.3543 | 0.076393 | -0.095589 | -0.73761 | 0.01512 | -0.16641
B3SMD | 3 | min_dG_2e_carbanion_kcal; VEA_eV; min_dG_rad_red_kcal | ΔG ArX + 2e⁻ → Ar⁻ + X⁻ + vertical electron affinity + ΔG Ar• + e⁻ → Ar⁻ | 2.3125 | 0.97353 | 0.25801 | 0.80722 | 0.76838 | 0.69889 | 0.27259 | 1.2833 | 4.2785 | 0.98436 | 35.7422 | yes | -6.7911 | 0.25353 | 4.2067 | -0.41288 | 1.1757 | 0.62893 | -1.4498
B3gas | 3 | VEA_eV; omega_dSCF_eV; max_fplus_CX | vertical electron affinity + electrophilicity index (ΔSCF) + largest Fukui f+ on a C–X bond | 2.3137 | 0.9246 | 0.25728 | 0.79485 | 0.75997 | 0.68797 | 0.11762 | 1.3064 | 3.1788 | 0.97335 | 19.658 | yes | -7.0184 | 3.3411 | 2.9392 | 8.7077 | 0.66129 | 0.22905 | 0.23149
M6SMD | 3 | LUMO_eV; min_dG0_act_concerted_kcal; max_dr_CX_RA_A | LUMO of ArX + Savéant intrinsic barrier (weakest C–X) + largest C–X elongation in ArX•⁻ | 2.3137 | 0.84702 | 0.25726 | 0.76801 | 0.72151 | 0.63797 | 0.25461 | 1.4072 | 23.0056 | 0.43902 | 1.5588 | no | -0.86135 | -4.8755 | -0.1056 | -0.43274 | -0.75929 | -0.098421 | -0.12938
M6SMD | 3 | LUMO_RA_eV; min_dG_1e_kcal; min_dG_2e_carbanion_kcal | LUMO of the radical anion ArX•⁻ + ΔG ArX + e⁻ → Ar• + X⁻ + ΔG ArX + 2e⁻ → Ar⁻ + X⁻ | 2.3138 | 0.65575 | 0.25716 | 0.67078 | 0.63431 | 0.5246 | 0.24633 | 1.6125 | 4.5452 | 0.87285 | 5.2831 | no | -24.3336 | -0.54252 | 0.17974 | -0.20585 | -0.12156 | 0.16139 | -0.86799
B3gas | 3 | omega_dSCF_eV; min_dG_2e_HDH_kcal; max_fplus_CX | electrophilicity index (ΔSCF) + ΔG ArX + H⁺ + 2e⁻ → ArH + X⁻ + largest Fukui f+ on a C–X bond | 2.314 | 0.79425 | 0.25707 | 0.78658 | 0.73966 | 0.66156 | 0.18837 | 1.3606 | 1.7672 | 0.80915 | 3.6609 | no | 3.4933 | 12.0562 | 0.048054 | 8.5003 | 0.9395 | 0.083657 | 0.22598
M6SMD | 3 | LUMO_eV; min_dG_rad_red_kcal; eff_dG_act_concerted_kcal @ -2.00 V | LUMO of ArX + ΔG Ar• + e⁻ → Ar⁻ + Savéant concerted barrier | 2.3148 | 1.0838 | 0.25652 | 0.81836 | 0.77952 | 0.71338 | 0.35308 | 1.2521 | 4.3349 | 0.82325 | 7.8708 | no | -7.3871 | -1.0612 | -0.13556 | -0.37726 | -0.16527 | -0.47205 | -0.3643
M6SMD | 3 | LUMO_eV; min_dG_rad_red_kcal; eff_dG_act_combined_kcal @ -2.00 V | LUMO of ArX + ΔG Ar• + e⁻ → Ar⁻ + combined stepwise + concerted | 2.3148 | 1.0838 | 0.25652 | 0.81836 | 0.77952 | 0.71338 | 0.35308 | 1.2521 | 4.3349 | 0.82325 | 7.8708 | no | -7.3871 | -1.0612 | -0.13556 | -0.37726 | -0.16527 | -0.47205 | -0.3643
M6SMD | 2 | LUMO_RA_eV; min_dG_2e_HDH_kcal | LUMO of the radical anion ArX•⁻ + ΔG ArX + H⁺ + 2e⁻ → ArH + X⁻ | 2.3153 | 0.72665 | 0.25623 | 0.58419 | 0.55005 | 0.46824 | 0.20738 | 1.7887 | 3.8402 | 0.23896 | 1.0606 | no | -100.3456 | -1.4656 | -0.45518 |  | -0.32839 | -0.59113
M6SMD | 3 | LUMO_eV; omega_dSCF_eV; min_dG_2e_HDH_kcal | LUMO of ArX + electrophilicity index (ΔSCF) + ΔG ArX + H⁺ + 2e⁻ → ArH + X⁻ | 2.3164 | 1.0727 | 0.25554 | 0.76717 | 0.72451 | 0.64186 | 0.28148 | 1.3996 | 6.8332 | 0.94984 | 26.2249 | yes | -2.4879 | -2.5567 | 5.6664 | 0.046831 | -0.39817 | 0.51295 | 0.060819
M6gas | 3 | LUMO_eV; n_X; min_wiberg_CX_parent | LUMO of ArX + number of halogens + weakest Wiberg C–X bond order | 2.3174 | 0.96897 | 0.2549 | 0.74238 | 0.71255 | 0.62632 | 0.31081 | 1.4296 | 5.1405 | 0.92763 | 10.5054 | yes | -12.6345 | -3.7188 | 0.52289 | 6.2441 | -0.53684 | 0.30333 | 0.034437
M6gas | 3 | LUMO_eV; min_dG_1e_kcal; min_dG_rad_red_kcal | LUMO of ArX + ΔG ArX + e⁻ → Ar• + X⁻ + ΔG Ar• + e⁻ → Ar⁻ | 2.3191 | 1.1592 | 0.25377 | 0.80157 | 0.76322 | 0.69219 | 0.50822 | 1.2975 | 7.8676 | 0.88508 | 6.5643 | no | -8.7671 | -1.5209 | -0.1079 | -0.10189 | -0.21955 | -0.21278 | -0.58886
M6SMD | 3 | min_dG_2e_carbanion_kcal; min_dG0_act_concerted_kcal; eff_dG_act_concerted_kcal @ -2.00 V | ΔG ArX + 2e⁻ → Ar⁻ + X⁻ + Savéant intrinsic barrier (weakest C–X) + Savéant concerted barrier | 2.3191 | 1.0127 | 0.25375 | 0.83608 | 0.79201 | 0.72962 | 0.24945 | 1.2161 | 9.2995 | 0.86414 | 21.8031 | no | -7.4832 | -0.094826 | 0.33833 | -0.85063 | -0.39985 | 0.31533 | -0.82138
M6SMD | 3 | min_dG_2e_carbanion_kcal; min_dG0_act_concerted_kcal; eff_dG_act_combined_kcal @ -2.00 V | ΔG ArX + 2e⁻ → Ar⁻ + X⁻ + Savéant intrinsic barrier (weakest C–X) + combined stepwise + concerted | 2.3191 | 1.0127 | 0.25375 | 0.83608 | 0.79201 | 0.72962 | 0.24945 | 1.2161 | 9.2995 | 0.86414 | 21.8031 | no | -7.4832 | -0.094826 | 0.33833 | -0.85063 | -0.39985 | 0.31533 | -0.82138
M6SMD | 2 | min_dG_2e_HDH_kcal; max_fplus_CX | ΔG ArX + H⁺ + 2e⁻ → ArH + X⁻ + largest Fukui f+ on a C–X bond | 2.3211 | 0.61906 | 0.2525 | 0.47863 | 0.44838 | 0.34808 | 0.15039 | 1.9805 | 3.5669 | 0.77308 | 2.4854 | no | -111.6921 | -0.51329 | 0.2634 |  | -0.6666 | 0.0038897
B3SMD | 3 | min_dG_2e_HDH_kcal; min_dG_rad_red_kcal; min_dG0_act_concerted_kcal | ΔG ArX + H⁺ + 2e⁻ → ArH + X⁻ + ΔG Ar• + e⁻ → Ar⁻ + Savéant intrinsic barrier (weakest C–X) | 2.3216 | 0.9342 | 0.25218 | 0.80811 | 0.77 | 0.701 | 0.25218 | 1.2788 | 6.3325 | 0.85731 | 10.3447 | no | -68.5135 | -0.36652 | -0.039098 | -0.70364 | -0.60216 | -0.13729 | -0.58373
M6gas | 2 | min_dG_RA_2e_any_kcal; max_fplus_CX | ΔG ArX•⁻ + e⁻ → Ar⁻ + X⁻ + largest Fukui f+ on a C–X bond | 2.322 | 0.59263 | 0.2519 | 0.50557 | 0.46849 | 0.37185 | 0.16418 | 1.944 | 4.1804 | 0.064616 | 1.0042 | no | -11.3415 | -0.21063 | 5.4053 |  | -0.67849 | 0.14412
B3gas | 2 | min_dG_RA_2e_any_kcal; min_wiberg_CX_parent | ΔG ArX•⁻ + e⁻ → Ar⁻ + X⁻ + weakest Wiberg C–X bond order | 2.324 | 0.6822 | 0.25063 | 0.41629 | 0.39263 | 0.2822 | 0.1467 | 2.0781 | 4.523 | 0.42326 | 1.2183 | no | -48.8887 | -0.13753 | 39.1067 |  | -0.49164 | 0.23262
M6SMD | 3 | LUMO_eV; LUMO_RA_eV; min_dG_1e_kcal | LUMO of ArX + LUMO of the radical anion ArX•⁻ + ΔG ArX + e⁻ → Ar• + X⁻ | 2.3243 | 0.84998 | 0.25042 | 0.7566 | 0.70779 | 0.62012 | 0.25635 | 1.4414 | 1.803 | 0.75154 | 3.4527 | no | -3.264 | -5.5462 | 0.096626 | 0.01515 | -0.86375 | 0.02165 | 0.013603
M6SMD | 3 | LUMO_eV; LUMO_RA_eV; eff_dG_act_concerted_kcal @ -2.00 V | LUMO of ArX + LUMO of the radical anion ArX•⁻ + Savéant concerted barrier | 2.3254 | 0.85492 | 0.24971 | 0.76695 | 0.71634 | 0.63125 | 0.24538 | 1.4202 | 6.7442 | 0.82325 | 3.6058 | no | 0.37488 | -4.7043 | 0.28614 | -0.1827 | -0.73263 | 0.064113 | -0.17642
M6SMD | 3 | LUMO_eV; LUMO_RA_eV; eff_dG_act_combined_kcal @ -2.00 V | LUMO of ArX + LUMO of the radical anion ArX•⁻ + combined stepwise + concerted | 2.3254 | 0.85492 | 0.24971 | 0.76695 | 0.71634 | 0.63125 | 0.24538 | 1.4202 | 6.7442 | 0.82325 | 3.6058 | no | 0.37488 | -4.7043 | 0.28614 | -0.1827 | -0.73263 | 0.064113 | -0.17642
M6gas | 3 | LUMO_eV; min_dG_rad_red_kcal; min_BDE_kcal | LUMO of ArX + ΔG Ar• + e⁻ → Ar⁻ + weakest C–X bond enthalpy | 2.3268 | 1.1466 | 0.24879 | 0.79233 | 0.75419 | 0.68044 | 0.49579 | 1.3221 | 11.2211 | 0.88508 | 5.6917 | no | -3.8616 | -2.1566 | -0.093939 | -0.050879 | -0.31132 | -0.5429 | -0.16259
M6SMD | 3 | LUMO_eV; min_dG_RA_2e_any_kcal; min_dG_2e_HDH_kcal | LUMO of ArX + ΔG ArX•⁻ + e⁻ → Ar⁻ + X⁻ + ΔG ArX + H⁺ + 2e⁻ → ArH + X⁻ | 2.3281 | 0.90275 | 0.248 | 0.76414 | 0.72068 | 0.63688 | 0.31137 | 1.4093 | 5.6731 | 0.72794 | 5.4574 | no | -43.8256 | -4.3267 | 0.034905 | -0.20461 | -0.67383 | 0.12889 | -0.26573
M6SMD | 3 | dG_ET_any_kcal; omega_dSCF_eV; min_dG_2e_HDH_kcal | ΔG ArX + e⁻ → ArX•⁻ + electrophilicity index (ΔSCF) + ΔG ArX + H⁺ + 2e⁻ → ArH + X⁻ | 2.3312 | 0.92724 | 0.24595 | 0.7848 | 0.7395 | 0.66135 | 0.32065 | 1.361 | 3.4985 | 0.85891 | 7.3441 | no | -14.2963 | -0.063676 | 7.774 | 0.019586 | -0.24074 | 0.70375 | 0.025436
M6SMD | 3 | min_dG_2e_carbanion_kcal; omega_dSCF_eV; min_wiberg_CX_parent | ΔG ArX + 2e⁻ → Ar⁻ + X⁻ + electrophilicity index (ΔSCF) + weakest Wiberg C–X bond order | 2.3314 | 1.1644 | 0.24586 | 0.78219 | 0.74789 | 0.67225 | 0.33441 | 1.3389 | 9.0933 | 0.85576 | 5.097 | no | 23.3405 | -0.10375 | 7.6439 | -52.0446 | -0.43747 | 0.69198 | -0.30154
M6SMD | 3 | LUMO_RA_eV; min_dG_1e_kcal; min_dG_rad_red_kcal | LUMO of the radical anion ArX•⁻ + ΔG ArX + e⁻ → Ar• + X⁻ + ΔG Ar• + e⁻ → Ar⁻ | 2.3315 | 0.66598 | 0.24578 | 0.66874 | 0.63148 | 0.52092 | 0.24451 | 1.6187 | 4.6473 | 0.7956 | 3.4091 | no | -25.1497 | -0.56311 | -0.050971 | -0.19823 | -0.12617 | -0.045767 | -0.6903
M6SMD | 3 | min_dG_RA_2e_any_kcal; omega_dSCF_eV; max_dr_CX_RA_A | ΔG ArX•⁻ + e⁻ → Ar⁻ + X⁻ + electrophilicity index (ΔSCF) + largest C–X elongation in ArX•⁻ | 2.3332 | 0.77107 | 0.24464 | 0.76359 | 0.71158 | 0.62505 | 0.23508 | 1.4321 | 1.7706 | 0.60651 | 1.7249 | no | -14.3746 | 0.030117 | 9.3932 | -0.18979 | 0.11121 | 0.85033 | -0.056744
M6SMD | 3 | VEA_eV; min_dG_2e_HDH_kcal; max_dr_CX_RA_A | vertical electron affinity + ΔG ArX + H⁺ + 2e⁻ → ArH + X⁻ + largest C–X elongation in ArX•⁻ | 2.3342 | 0.9611 | 0.24405 | 0.78417 | 0.73939 | 0.66121 | 0.30311 | 1.3613 | 1.6406 | 0.87326 | 4.6138 | no | 34.739 | 9.161 | 0.23533 | -0.053238 | 1.1076 | 0.30561 | -0.015917
M6SMD | 3 | min_dG_2e_HDH_kcal; min_dG_rad_red_kcal; max_fplus_CX | ΔG ArX + H⁺ + 2e⁻ → ArH + X⁻ + ΔG Ar• + e⁻ → Ar⁻ + largest Fukui f+ on a C–X bond | 2.3347 | 0.48226 | 0.24371 | 0.67429 | 0.62621 | 0.51407 | 0.12225 | 1.6303 | 4.5593 | 0.86893 | 4.9113 | no | -27.0061 | -0.0075292 | -0.24895 | -8.1856 | -0.009778 | -0.8669 | -0.12088
B3gas | 3 | LUMO_eV; min_dG_1e_kcal; omega_dSCF_eV | LUMO of ArX + ΔG ArX + e⁻ → Ar• + X⁻ + electrophilicity index (ΔSCF) | 2.3351 | 0.90945 | 0.24347 | 0.81304 | 0.76458 | 0.69395 | 0.27737 | 1.2938 | 6.7336 | 0.94543 | 17.6585 | yes | -9.6165 | -5.2565 | -0.071133 | -1.3186 | -0.89045 | -0.12962 | -0.10275
B3SMD | 2 | min_dG_1e_kcal; VEA_eV | ΔG ArX + e⁻ → Ar• + X⁻ + vertical electron affinity | 2.3374 | 1.0609 | 0.24193 | 0.72265 | 0.68067 | 0.62261 | 0.19727 | 1.5068 | 3.5062 | 0.75908 | 2.3596 | no | -6.7957 | 0.063842 | 5.9336 |  | 0.084204 | 0.88712
M6gas | 3 | LUMO_eV; n_X; omega_dSCF_eV | LUMO of ArX + number of halogens + electrophilicity index (ΔSCF) | 2.3383 | 0.91143 | 0.24134 | 0.76235 | 0.73095 | 0.65023 | 0.30979 | 1.3831 | 5.9373 | 0.96632 | 18.5793 | yes | -12.301 | -0.29691 | 0.49177 | 7.8375 | -0.042861 | 0.28528 | 0.5444
M6SMD | 3 | LUMO_eV; LUMO_RA_eV; max_dr_CX_RA_A | LUMO of ArX + LUMO of the radical anion ArX•⁻ + largest C–X elongation in ArX•⁻ | 2.3388 | 0.81546 | 0.24104 | 0.76394 | 0.7199 | 0.63586 | 0.27393 | 1.4113 | 1.581 | 0.57311 | 3.1506 | no | -3.9943 | -4.6229 | -0.55251 | -0.56267 | -0.71996 | -0.1238 | -0.16823
M6gas | 3 | min_dG_1e_kcal; min_dG_2e_HDH_kcal; min_BDE_kcal | ΔG ArX + e⁻ → Ar• + X⁻ + ΔG ArX + H⁺ + 2e⁻ → ArH + X⁻ + weakest C–X bond enthalpy | 2.3391 | 1.2932 | 0.24088 | 0.8816 | 0.84687 | 0.80093 | 0.19542 | 1.0435 | 0.9173 | 0.9777 | 166.7527 | yes | -660.8563 | 0.55292 | -1.4966 | 0.38544 | 1.0904 | -2.7939 | 1.2317
M6SMD | 3 | LUMO_eV; omega_dSCF_eV; min_wiberg_CX_parent | LUMO of ArX + electrophilicity index (ΔSCF) + weakest Wiberg C–X bond order | 2.3393 | 1.1177 | 0.2407 | 0.76644 | 0.72689 | 0.64495 | 0.28221 | 1.3935 | 7.7877 | 0.94984 | 46.7469 | yes | -30.9408 | -4.4444 | 0.82368 | 24.4636 | -0.69216 | 0.074565 | 0.14174
M6SMD | 3 | LUMO_eV; dG_ET_any_kcal; min_BDE_kcal | LUMO of ArX + ΔG ArX + e⁻ → ArX•⁻ + weakest C–X bond enthalpy | 2.3409 | 0.85172 | 0.23968 | 0.77189 | 0.72529 | 0.64287 | 0.23044 | 1.3976 | 15.9586 | 0.7114 | 2.4241 | no | -7.6083 | -4.5345 | -0.053724 | 0.0095083 | -0.70619 | -0.20312 | 0.031434
M6SMD | 3 | LUMO_eV; LUMO_RA_eV; min_dG0_act_concerted_kcal | LUMO of ArX + LUMO of the radical anion ArX•⁻ + Savéant intrinsic barrier (weakest C–X) | 2.3409 | 0.86423 | 0.23965 | 0.76042 | 0.70989 | 0.62286 | 0.23944 | 1.4362 | 24.164 | 0.57311 | 1.7456 | no | -2.4173 | -5.3973 | 0.18806 | -0.060382 | -0.84056 | 0.042137 | -0.056277
M6SMD | 3 | LUMO_eV; min_dG_1e_kcal; min_dG_RA_2e_any_kcal | LUMO of ArX + ΔG ArX + e⁻ → Ar• + X⁻ + ΔG ArX•⁻ + e⁻ → Ar⁻ + X⁻ | 2.3441 | 0.87142 | 0.23758 | 0.75416 | 0.70816 | 0.62061 | 0.26806 | 1.4405 | 1.7987 | 0.75154 | 4.3447 | no | -2.3656 | -5.5599 | 0.047575 | -0.0098054 | -0.86588 | 0.042717 | -0.036208
M6SMD | 3 | LUMO_eV; min_dG_1e_kcal; max_dr_CX_RA_A | LUMO of ArX + ΔG ArX + e⁻ → Ar• + X⁻ + largest C–X elongation in ArX•⁻ | 2.3449 | 0.86282 | 0.2371 | 0.76322 | 0.71698 | 0.63207 | 0.25574 | 1.4186 | 1.559 | 0.75154 | 2.7818 | no | 1.0153 | -5.5408 | 0.081925 | -0.37543 | -0.8629 | 0.073561 | -0.11224
M6SMD | 3 | LUMO_eV; omega_dSCF_eV; max_dr_CX_RA_A | LUMO of ArX + electrophilicity index (ΔSCF) + largest C–X elongation in ArX•⁻ | 2.345 | 0.86568 | 0.23702 | 0.76981 | 0.72527 | 0.64285 | 0.2174 | 1.3977 | 7.4769 | 0.94984 | 12.2695 | yes | -9.7419 | -3.1555 | 3.9155 | -0.1459 | -0.49142 | 0.35446 | -0.04362
B3SMD | 1 | min_dG_1e_kcal | ΔG ArX + e⁻ → Ar• + X⁻ | 2.345 | 0.58429 | 0.237 | 0.36785 | 0.34715 | 0.29274 | 0.16373 | 2.1545 | 3.3623 | 0 | 1 | no | b0: -32.4348; b1: -0.44672; std b1: -0.58919
M6SMD | 3 | min_dG_1e_kcal; min_dG_rad_red_kcal; max_dr_CX_RA_A | ΔG ArX + e⁻ → Ar• + X⁻ + ΔG Ar• + e⁻ → Ar⁻ + largest C–X elongation in ArX•⁻ | 2.3465 | 0.72547 | 0.23605 | 0.67386 | 0.63511 | 0.52565 | 0.30997 | 1.6107 | 4.5157 | 0.7956 | 3.4036 | no | -18.5383 | 0.10386 | -0.23547 | -0.48414 | 0.093252 | -0.81997 | -0.14475
M6SMD | 3 | min_dG_2e_HDH_kcal; min_dG_rad_red_kcal; max_dr_CX_RA_A | ΔG ArX + H⁺ + 2e⁻ → ArH + X⁻ + ΔG Ar• + e⁻ → Ar⁻ + largest C–X elongation in ArX•⁻ | 2.3474 | 0.67577 | 0.23544 | 0.68451 | 0.64381 | 0.53695 | 0.33682 | 1.5914 | 4.7456 | 0.86893 | 5.7093 | no | 13.0236 | 0.19516 | -0.27383 | -0.62983 | 0.25345 | -0.95354 | -0.1883
M6SMD | 2 | omega_dSCF_eV; min_wiberg_CX_parent | electrophilicity index (ΔSCF) + weakest Wiberg C–X bond order | 2.3477 | 1.1319 | 0.23526 | 0.75163 | 0.71034 | 0.65767 | 0.27026 | 1.4351 | 9.1293 | 0.75424 | 2.3195 | no | 3.2508 | 10.2952 | -21.2989 |  | 0.93199 | -0.1234
M6SMD | 3 | min_dG_rad_red_kcal; min_dG0_act_concerted_kcal; eff_dG_act_concerted_kcal @ -2.00 V | ΔG Ar• + e⁻ → Ar⁻ + Savéant intrinsic barrier (weakest C–X) + Savéant concerted barrier | 2.348 | 1.0598 | 0.23508 | 0.83897 | 0.7961 | 0.73493 | 0.25311 | 1.2041 | 4.5878 | 0.86414 | 14.0504 | no | -3.0054 | -0.098864 | 0.49399 | -0.99685 | -0.34427 | 0.4604 | -0.96258
M6SMD | 3 | min_dG_rad_red_kcal; min_dG0_act_concerted_kcal; eff_dG_act_combined_kcal @ -2.00 V | ΔG Ar• + e⁻ → Ar⁻ + Savéant intrinsic barrier (weakest C–X) + combined stepwise + concerted | 2.348 | 1.0598 | 0.23508 | 0.83897 | 0.7961 | 0.73493 | 0.25311 | 1.2041 | 4.5878 | 0.86414 | 14.0504 | no | -3.0054 | -0.098864 | 0.49399 | -0.99685 | -0.34427 | 0.4604 | -0.96258
M6SMD | 3 | min_dG_1e_kcal; min_dG_rad_red_kcal; max_fplus_CX | ΔG ArX + e⁻ → Ar• + X⁻ + ΔG Ar• + e⁻ → Ar⁻ + largest Fukui f+ on a C–X bond | 2.3482 | 0.51328 | 0.23494 | 0.67406 | 0.6277 | 0.51602 | 0.12108 | 1.627 | 4.8137 | 0.7956 | 3.1809 | no | -29.0851 | -0.077267 | -0.23981 | -9.5651 | -0.069379 | -0.83507 | -0.14125
B3SMD | 3 | min_dG_1e_kcal; min_dG_2e_carbanion_kcal; min_wiberg_CX_parent | ΔG ArX + e⁻ → Ar• + X⁻ + ΔG ArX + 2e⁻ → Ar⁻ + X⁻ + weakest Wiberg C–X bond order | 2.3483 | 0.80495 | 0.23485 | 0.70421 | 0.65702 | 0.55412 | 0.061197 | 1.5616 | 4.0349 | 0.92449 | 11.5022 | yes | -36.1486 | 0.57597 | -0.28568 | 24.8902 | 0.75966 | -1.3247 | 0.15678
B3SMD | 2 | omega_dSCF_eV; eff_dG_act_concerted_kcal @ -2.00 V | electrophilicity index (ΔSCF) + Savéant concerted barrier | 2.3487 | 1.0023 | 0.23462 | 0.76657 | 0.72036 | 0.66952 | 0.065348 | 1.4101 | 4.3735 | 0.894 | 4.9808 | no | 9.3487 | 1.2751 | -0.73026 |  | 0.1581 | -0.70443
M6SMD | 1 | min_wiberg_CX_parent | weakest Wiberg C–X bond order | 2.3501 | 0.51268 | 0.23369 | 0.3602 | 0.33587 | 0.28052 | 0.15886 | 2.1731 | 5.3179 | 0 | 1 | no | b0: -107.1876; b1: 100.0258; std b1: 0.57954
B3gas | 3 | LUMO_eV; omega_dSCF_eV; max_fplus_CX | LUMO of ArX + electrophilicity index (ΔSCF) + largest Fukui f+ on a C–X bond | 2.3507 | 0.84489 | 0.23333 | 0.83209 | 0.7804 | 0.71452 | 0.21428 | 1.2496 | 2.4702 | 0.94543 | 10.1718 | yes | -12.621 | -3.8495 | 3.1245 | 5.7663 | -0.6521 | 0.24348 | 0.1533
B3SMD | 3 | VEA_eV; min_dG0_act_concerted_kcal; max_fplus_CX | vertical electron affinity + Savéant intrinsic barrier (weakest C–X) + largest Fukui f+ on a C–X bond | 2.351 | 0.88265 | 0.2331 | 0.79244 | 0.75229 | 0.67798 | 0.22593 | 1.3271 | 7.2078 | 0.46985 | 1.3963 | no | -5.5278 | 4.4985 | -0.19225 | 9.9045 | 0.67256 | -0.15949 | 0.25105
M6SMD | 3 | LUMO_RA_eV; min_dG_2e_carbanion_kcal; min_dG_rad_red_kcal | LUMO of the radical anion ArX•⁻ + ΔG ArX + 2e⁻ → Ar⁻ + X⁻ + ΔG Ar• + e⁻ → Ar⁻ | 2.3514 | 0.70346 | 0.23285 | 0.66817 | 0.63229 | 0.52198 | 0.26177 | 1.617 | 4.7855 | 0.98996 | 53.4487 | yes | -25.8447 | -0.57168 | -0.06717 | -0.12791 | -0.12809 | -0.28323 | -0.44541
B3SMD | 2 | VEA_eV; min_wiberg_CX_parent | vertical electron affinity + weakest Wiberg C–X bond order | 2.3523 | 1.0544 | 0.23226 | 0.72487 | 0.68628 | 0.62924 | 0.19454 | 1.4935 | 10.4422 | 0.60237 | 1.5695 | no | -29.1138 | 5.0375 | 18.4628 |  | 0.75315 | 0.1163
B3gas | 3 | min_dG_1e_kcal; min_dG_RA_2e_any_kcal; min_BDE_kcal | ΔG ArX + e⁻ → Ar• + X⁻ + ΔG ArX•⁻ + e⁻ → Ar⁻ + X⁻ + weakest C–X bond enthalpy | 2.3527 | 1.0503 | 0.23199 | 0.78858 | 0.74103 | 0.66333 | 0.043032 | 1.357 | 16.8532 | 0.95968 | 18.5455 | yes | -71.4611 | -1.2385 | -0.057553 | 0.65807 | -2.257 | -0.20573 | 1.7944
M6SMD | 3 | dG_ET_any_kcal; min_dG_frag_any_kcal; min_dG_2e_HDH_kcal | ΔG ArX + e⁻ → ArX•⁻ + ΔG ArX•⁻ → Ar• + X⁻ + ΔG ArX + H⁺ + 2e⁻ → ArH + X⁻ | 2.3532 | 0.81084 | 0.23167 | 0.72747 | 0.69424 | 0.60251 | 0.2237 | 1.4745 | 3.4412 | 0.97215 | 325.4342 | yes | -145.5378 | 0.5743 | 0.71435 | -0.84264 | 2.1712 | 2.5198 | -1.0943
M6SMD | 3 | min_dG_RA_2e_any_kcal; min_dG_2e_HDH_kcal; max_fplus_CX | ΔG ArX•⁻ + e⁻ → Ar⁻ + X⁻ + ΔG ArX + H⁺ + 2e⁻ → ArH + X⁻ + largest Fukui f+ on a C–X bond | 2.3545 | 0.68169 | 0.23083 | 0.65267 | 0.59813 | 0.47757 | 0.27684 | 1.6904 | 3.1432 | 0.77308 | 4.7863 | no | -189.4678 | 0.15423 | -0.96528 | -17.625 | 0.56951 | -1.2536 | -0.26027
M6SMD | 2 | LUMO_eV; min_dG_2e_carbanion_kcal | LUMO of ArX + ΔG ArX + 2e⁻ → Ar⁻ + X⁻ | 2.3554 | 1.1945 | 0.23023 | 0.76801 | 0.73509 | 0.68693 | 0.33061 | 1.3724 | 4.8802 | 0.81544 | 2.9846 | no | -14.5459 | -3.8978 | -0.068082 |  | -0.60702 | -0.28708
B3SMD | 3 | VEA_eV; min_dG_2e_HDH_kcal; min_dG0_act_concerted_kcal | vertical electron affinity + ΔG ArX + H⁺ + 2e⁻ → ArH + X⁻ + Savéant intrinsic barrier (weakest C–X) | 2.3556 | 1.0633 | 0.23008 | 0.81161 | 0.76901 | 0.69971 | 0.27327 | 1.2816 | 5.9831 | 0.72624 | 11.0206 | no | -88.1826 | -0.63871 | -0.49386 | -0.84521 | -0.095492 | -0.81136 | -0.70118
M6SMD | 3 | LUMO_eV; min_dG_1e_kcal; min_dG0_act_concerted_kcal | LUMO of ArX + ΔG ArX + e⁻ → Ar• + X⁻ + Savéant intrinsic barrier (weakest C–X) | 2.3558 | 0.8947 | 0.23 | 0.77016 | 0.71762 | 0.63291 | 0.21799 | 1.417 | 42.9006 | 0.75154 | 24.0504 | no | -22.3743 | -2.4153 | -0.47146 | -0.35881 | -0.37615 | -0.42333 | -0.33441
M6SMD | 3 | LUMO_eV; LUMO_RA_eV; max_fplus_CX | LUMO of ArX + LUMO of the radical anion ArX•⁻ + largest Fukui f+ on a C–X bond | 2.3564 | 0.84701 | 0.22961 | 0.77091 | 0.72431 | 0.64161 | 0.26807 | 1.4001 | 2.148 | 0.57311 | 1.6374 | no | -5.41 | -5.1504 | 0.29103 | 10.4694 | -0.8021 | 0.065209 | 0.1546
M6gas | 3 | LUMO_eV; n_X; max_dr_CX_RA_A | LUMO of ArX + number of halogens + largest C–X elongation in ArX•⁻ | 2.3573 | 0.85849 | 0.22899 | 0.76678 | 0.7251 | 0.64263 | 0.32164 | 1.3981 | 6.7822 | 0.92763 | 7.2881 | yes | -6.6591 | -3.8015 | 0.60317 | 0.90288 | -0.54878 | 0.34991 | 0.12157
M6gas | 3 | LUMO_RA_eV; min_dG_RA_2e_any_kcal; min_BDE_kcal | LUMO of the radical anion ArX•⁻ + ΔG ArX•⁻ + e⁻ → Ar⁻ + X⁻ + weakest C–X bond enthalpy | 2.358 | 0.36701 | 0.22851 | 0.67845 | 0.60975 | 0.49268 | 0.21331 | 1.6658 | 10.2515 | 0.66062 | 2.2278 | no | -1.7078 | -2.2374 | -0.17981 | -0.030022 | -0.34264 | -0.57922 | -0.095941
M6SMD | 3 | min_dG_RA_2e_any_kcal; min_dG_2e_HDH_kcal; min_wiberg_CX_parent | ΔG ArX•⁻ + e⁻ → Ar⁻ + X⁻ + ΔG ArX + H⁺ + 2e⁻ → ArH + X⁻ + weakest Wiberg C–X bond order | 2.3586 | 0.66152 | 0.22814 | 0.65067 | 0.60058 | 0.48076 | 0.30959 | 1.6852 | 6.7277 | 0.95072 | 10.8837 | yes | -137.4212 | 0.12612 | -1.1339 | -88.9538 | 0.46574 | -1.4726 | -0.51539
M6SMD | 3 | min_dG_1e_kcal; dG_ET_any_kcal; min_dG_2e_HDH_kcal | ΔG ArX + e⁻ → Ar• + X⁻ + ΔG ArX + e⁻ → ArX•⁻ + ΔG ArX + H⁺ + 2e⁻ → ArH + X⁻ | 2.3596 | 0.82073 | 0.22747 | 0.72774 | 0.6944 | 0.60272 | 0.22244 | 1.4741 | 3.4494 | 0.97232 | 18.581 | yes | -145.7332 | 0.71754 | -0.14016 | -0.84446 | 0.64428 | -0.52988 | -1.0967
M6SMD | 3 | min_dG_1e_kcal; min_dG_frag_any_kcal; min_dG_2e_HDH_kcal | ΔG ArX + e⁻ → Ar• + X⁻ + ΔG ArX•⁻ → Ar• + X⁻ + ΔG ArX + H⁺ + 2e⁻ → ArH + X⁻ | 2.3598 | 0.82076 | 0.22738 | 0.72772 | 0.69437 | 0.60268 | 0.22234 | 1.4742 | 3.4496 | 0.97232 | 18.3816 | yes | -145.7364 | 0.57728 | 0.14013 | -0.84444 | 0.51834 | 0.4943 | -1.0967
M6SMD | 3 | LUMO_eV; min_dG_frag_any_kcal; min_BDE_kcal | LUMO of ArX + ΔG ArX•⁻ → Ar• + X⁻ + weakest C–X bond enthalpy | 2.3628 | 0.87406 | 0.22537 | 0.77152 | 0.72433 | 0.64163 | 0.20124 | 1.4 | 14.4833 | 0.61249 | 2.1656 | no | -5.1313 | -4.8357 | 0.052874 | 0.018382 | -0.7531 | 0.18651 | 0.06077
M6gas | 3 | min_dG_RA_2e_any_kcal; min_dG_2e_HDH_kcal; max_fplus_CX | ΔG ArX•⁻ + e⁻ → Ar⁻ + X⁻ + ΔG ArX + H⁺ + 2e⁻ → ArH + X⁻ + largest Fukui f+ on a C–X bond | 2.3631 | 0.61329 | 0.2252 | 0.72861 | 0.66724 | 0.56742 | 0.13836 | 1.5382 | 5.3723 | 0.23025 | 1.0618 | no | -113.5181 | -0.17741 | -0.2457 | 4.5907 | -0.57148 | -0.45867 | 0.1224
M6SMD | 3 | min_dG_1e_kcal; eff_dG_act_concerted_kcal @ -2.00 V; max_fplus_CX | ΔG ArX + e⁻ → Ar• + X⁻ + Savéant concerted barrier + largest Fukui f+ on a C–X bond | 2.3668 | 0.87466 | 0.22279 | 0.80278 | 0.75056 | 0.67572 | 0.14879 | 1.3318 | 18.4811 | 0.73741 | 2.3443 | no | -10.9876 | -0.34598 | -0.63974 | 12.9075 | -0.31066 | -0.61775 | 0.19061
M6SMD | 3 | min_dG_1e_kcal; eff_dG_act_combined_kcal @ -2.00 V; max_fplus_CX | ΔG ArX + e⁻ → Ar• + X⁻ + combined stepwise + concerted + largest Fukui f+ on a C–X bond | 2.3668 | 0.87466 | 0.22279 | 0.80278 | 0.75056 | 0.67572 | 0.14879 | 1.3318 | 18.4811 | 0.73741 | 2.3443 | no | -10.9876 | -0.34598 | -0.63974 | 12.9075 | -0.31066 | -0.61775 | 0.19061
B3gas | 2 | min_dG_1e_kcal; min_dG_RA_2e_any_kcal | ΔG ArX + e⁻ → Ar• + X⁻ + ΔG ArX•⁻ + e⁻ → Ar⁻ + X⁻ | 2.367 | 0.51969 | 0.22264 | 0.61674 | 0.55875 | 0.47852 | 0.24067 | 1.7713 | 5.6087 | 0.22987 | 1.0558 | no | -10.995 | -0.25872 | -0.13476 |  | -0.47147 | -0.48172
M6SMD | 3 | VEA_eV; min_wiberg_CX_parent; max_dr_CX_RA_A | vertical electron affinity + weakest Wiberg C–X bond order + largest C–X elongation in ArX•⁻ | 2.3671 | 0.94864 | 0.22256 | 0.77119 | 0.72806 | 0.64648 | 0.27583 | 1.3905 | 8.7604 | 0.7596 | 2.5119 | no | 13.3414 | 7.9729 | -25.8256 | 0.021964 | 0.96397 | -0.14963 | 0.0065669
B3gas | 2 | min_dG_2e_HDH_kcal; max_dr_CX_RA_A | ΔG ArX + H⁺ + 2e⁻ → ArH + X⁻ + largest C–X elongation in ArX•⁻ | 2.3679 | 0.66038 | 0.22203 | 0.56843 | 0.5339 | 0.44916 | 0.22863 | 1.8205 | 2.9373 | 0.14488 | 1.0214 | no | -168.7044 | -0.38928 | -1.3971 |  | -0.67768 | -0.19214
M6SMD | 3 | LUMO_RA_eV; min_dG_rad_red_kcal; max_fplus_CX | LUMO of the radical anion ArX•⁻ + ΔG Ar• + e⁻ → Ar⁻ + largest Fukui f+ on a C–X bond | 2.368 | 0.56731 | 0.22197 | 0.69586 | 0.64227 | 0.53495 | 0.19516 | 1.5949 | 3.6961 | 0.72966 | 2.255 | no | -24.5578 | -0.66213 | -0.23942 | -10.9183 | -0.14836 | -0.83373 | -0.16123
M6SMD | 3 | min_dG_1e_kcal; min_dG_frag_any_kcal; max_fplus_CX | ΔG ArX + e⁻ → Ar• + X⁻ + ΔG ArX•⁻ → Ar• + X⁻ + largest Fukui f+ on a C–X bond | 2.3686 | 0.74152 | 0.22161 | 0.69153 | 0.64119 | 0.53354 | 0.22946 | 1.5973 | 2.5175 | 0.73741 | 2.5679 | no | -45.6844 | -0.74951 | 0.15184 | -12.1086 | -0.67299 | 0.53559 | -0.17881
M6SMD | 3 | min_dG_1e_kcal; dG_ET_any_kcal; max_fplus_CX | ΔG ArX + e⁻ → Ar• + X⁻ + ΔG ArX + e⁻ → ArX•⁻ + largest Fukui f+ on a C–X bond | 2.3686 | 0.74163 | 0.22161 | 0.69156 | 0.64122 | 0.53359 | 0.22952 | 1.5972 | 2.517 | 0.73741 | 2.568 | no | -45.681 | -0.5976 | -0.15187 | -12.1129 | -0.53659 | -0.57417 | -0.17887
M6SMD | 3 | dG_ET_any_kcal; min_dG_frag_any_kcal; max_fplus_CX | ΔG ArX + e⁻ → ArX•⁻ + ΔG ArX•⁻ → Ar• + X⁻ + largest Fukui f+ on a C–X bond | 2.3693 | 0.74254 | 0.22114 | 0.69175 | 0.64137 | 0.53378 | 0.22932 | 1.5969 | 2.5137 | 0.97215 | 40.1344 | yes | -45.6845 | -0.74961 | -0.59766 | -12.1384 | -2.834 | -2.1082 | -0.17925
B3SMD | 1 | min_wiberg_CX_parent | weakest Wiberg C–X bond order | 2.3696 | 0.52715 | 0.22091 | 0.34955 | 0.32487 | 0.26861 | 0.14672 | 2.191 | 5.4595 | 0 | 1 | no | b0: -96.7318; b1: 90.4873; std b1: 0.56997
M6SMD | 3 | min_dG_2e_carbanion_kcal; min_dG_rad_red_kcal; max_fplus_CX | ΔG ArX + 2e⁻ → Ar⁻ + X⁻ + ΔG Ar• + e⁻ → Ar⁻ + largest Fukui f+ on a C–X bond | 2.3717 | 0.54567 | 0.21957 | 0.67428 | 0.6298 | 0.51873 | 0.12356 | 1.6224 | 4.9575 | 0.98996 | 61.3077 | yes | -30.7781 | -0.11148 | -0.12588 | -10.8104 | -0.47007 | -0.43834 | -0.15964
B3SMD | 3 | min_dG_1e_kcal; VEA_eV; max_fplus_CX | ΔG ArX + e⁻ → Ar• + X⁻ + vertical electron affinity + largest Fukui f+ on a C–X bond | 2.3717 | 0.93872 | 0.21955 | 0.78211 | 0.74251 | 0.66526 | 0.24006 | 1.3531 | 7.5231 | 0.75908 | 2.4439 | no | -4.5216 | 0.11859 | 5.7648 | 10.4721 | 0.15641 | 0.86188 | 0.26544
M6SMD | 2 | dG_ET_any_kcal; min_BDE_kcal | ΔG ArX + e⁻ → ArX•⁻ + weakest C–X bond enthalpy | 2.3719 | 0.6147 | 0.21943 | 0.50514 | 0.48018 | 0.38566 | 0.16216 | 1.9225 | 13.0772 | 0.48828 | 1.3131 | no | -14.3192 | -0.19176 | 0.021569 |  | -0.72497 | 0.071306
M6SMD | 3 | LUMO_eV; min_dG_rad_red_kcal; min_BDE_kcal | LUMO of ArX + ΔG Ar• + e⁻ → Ar⁻ + weakest C–X bond enthalpy | 2.3741 | 1.1084 | 0.21798 | 0.81692 | 0.77707 | 0.71019 | 0.3342 | 1.259 | 16.2125 | 0.7964 | 4.6229 | no | -12.4568 | -2.1831 | -0.15506 | -0.070659 | -0.34 | -0.53996 | -0.2336
B3gas | 3 | VEA_eV; omega_dSCF_eV; min_BDE_kcal | vertical electron affinity + electrophilicity index (ΔSCF) + weakest C–X bond enthalpy | 2.3749 | 1.0059 | 0.21741 | 0.77008 | 0.7286 | 0.64718 | 0.043791 | 1.3892 | 2.9924 | 0.97335 | 23.6993 | yes | -9.5879 | 3.9409 | 2.2393 | 0.067148 | 0.78 | 0.1745 | 0.1831
M6SMD | 1 | min_dG_frag_any_kcal | ΔG ArX•⁻ → Ar• + X⁻ | 2.3752 | 0.73964 | 0.21725 | 0.34341 | 0.33569 | 0.28033 | 0.098881 | 2.1734 | 2.1609 | 0 | 1 | no | b0: -0.83161; b1: 0.16425; std b1: 0.57939
B3SMD | 3 | VEA_eV; min_BDE_kcal; eff_dG_act_concerted_kcal @ -2.00 V | vertical electron affinity + weakest C–X bond enthalpy + Savéant concerted barrier | 2.3756 | 1.0424 | 0.21697 | 0.80722 | 0.75798 | 0.68537 | 0.21466 | 1.3118 | 18.3569 | 0.91135 | 20.1726 | yes | 13.226 | -0.91619 | 0.11394 | -1.2213 | -0.13698 | 0.32128 | -1.1781
M6SMD | 3 | min_dG_1e_kcal; min_dG0_act_concerted_kcal; max_dr_CX_RA_A | ΔG ArX + e⁻ → Ar• + X⁻ + Savéant intrinsic barrier (weakest C–X) + largest C–X elongation in ArX•⁻ | 2.3765 | 0.87896 | 0.21641 | 0.7747 | 0.72312 | 0.64005 | 0.20233 | 1.4031 | 39.695 | 0.48694 | 1.3372 | no | -33.0169 | -0.78491 | -0.6346 | -0.41205 | -0.70478 | -0.59145 | -0.12319
M6SMD | 3 | min_dG_RA_2e_any_kcal; omega_dSCF_eV; max_fplus_CX | ΔG ArX•⁻ + e⁻ → Ar⁻ + X⁻ + electrophilicity index (ΔSCF) + largest Fukui f+ on a C–X bond | 2.3769 | 0.84267 | 0.21615 | 0.76369 | 0.71044 | 0.62358 | 0.22849 | 1.4349 | 1.8781 | 0.65549 | 1.8128 | no | -15.7985 | 0.02052 | 9.7904 | -2.4714 | 0.075772 | 0.88628 | -0.036496
M6SMD | 3 | LUMO_eV; min_BDE_kcal; max_dr_CX_RA_A | LUMO of ArX + weakest C–X bond enthalpy + largest C–X elongation in ArX•⁻ | 2.378 | 0.90338 | 0.21539 | 0.76926 | 0.71987 | 0.63583 | 0.21142 | 1.4113 | 2.1087 | 0.30436 | 1.3378 | no | -1.8493 | -5.0077 | -0.02419 | -0.41349 | -0.77988 | -0.079971 | -0.12362
B3gas | 3 | min_dG_RA_2e_any_kcal; VEA_eV; max_dr_CX_RA_A | ΔG ArX•⁻ + e⁻ → Ar⁻ + X⁻ + vertical electron affinity + largest C–X elongation in ArX•⁻ | 2.3792 | 0.71733 | 0.2146 | 0.76062 | 0.70798 | 0.62037 | 0.31467 | 1.441 | 4.0416 | 0.65968 | 1.9173 | no | -2.9402 | -0.019814 | 4.1226 | 0.44318 | -0.070829 | 0.81597 | 0.060947
B3gas | 3 | LUMO_eV; min_dG_RA_2e_any_kcal; max_fplus_CX | LUMO of ArX + ΔG ArX•⁻ + e⁻ → Ar⁻ + X⁻ + largest Fukui f+ on a C–X bond | 2.3796 | 0.89216 | 0.21436 | 0.82358 | 0.77607 | 0.70889 | 0.30508 | 1.2618 | 3.6534 | 0.6924 | 2.2898 | no | -11.5116 | -4.9672 | -0.016362 | 5.5912 | -0.84143 | -0.058487 | 0.14864
M6gas | 3 | LUMO_eV; LUMO_RA_eV; max_fplus_CX | LUMO of ArX + LUMO of the radical anion ArX•⁻ + largest Fukui f+ on a C–X bond | 2.38 | 0.6266 | 0.21409 | 0.76531 | 0.71349 | 0.62754 | 0.21945 | 1.4273 | 7.98 | 0.58846 | 1.5413 | no | -3.8086 | -5.2189 | -0.86993 | 3.5202 | -0.75339 | -0.13322 | 0.093861
M6SMD | 3 | LUMO_eV; min_dG_RA_2e_any_kcal; max_fplus_CX | LUMO of ArX + ΔG ArX•⁻ + e⁻ → Ar⁻ + X⁻ + largest Fukui f+ on a C–X bond | 2.3823 | 0.91077 | 0.21255 | 0.76816 | 0.72198 | 0.63858 | 0.25799 | 1.406 | 1.8783 | 0.4941 | 1.4299 | no | -4.9177 | -4.9719 | 0.0049238 | 9.6628 | -0.7743 | 0.018182 | 0.14269
M6SMD | 2 | dG_ET_any_kcal; max_fplus_CX | ΔG ArX + e⁻ → ArX•⁻ + largest Fukui f+ on a C–X bond | 2.3828 | 0.57912 | 0.2122 | 0.54325 | 0.50987 | 0.42075 | 0.14757 | 1.8668 | 3.4888 | 0.52669 | 1.3839 | no | -12.5022 | -0.15252 | 14.5942 |  | -0.57664 | 0.21551
M6SMD | 3 | min_dG_1e_kcal; VEA_eV; min_BDE_kcal | ΔG ArX + e⁻ → Ar• + X⁻ + vertical electron affinity + weakest C–X bond enthalpy | 2.3838 | 1.0726 | 0.21157 | 0.82412 | 0.77909 | 0.71282 | 0.031592 | 1.2533 | 17.7251 | 0.87783 | 14.6711 | no | 7.9856 | 0.33454 | 9.1361 | -0.034295 | 0.30038 | 1.1046 | -0.11338
B3gas | 3 | omega_dSCF_eV; min_BDE_kcal; max_dr_CX_RA_A | electrophilicity index (ΔSCF) + weakest C–X bond enthalpy + largest C–X elongation in ArX•⁻ | 2.3841 | 0.93874 | 0.21135 | 0.75701 | 0.70679 | 0.61882 | 0.17577 | 1.4439 | 3.3758 | 0.53876 | 1.8458 | no | -18.6066 | 11.8558 | 0.041772 | 0.51727 | 0.92389 | 0.1139 | 0.071137
M6SMD | 3 | LUMO_eV; min_dG_RA_2e_any_kcal; min_BDE_kcal | LUMO of ArX + ΔG ArX•⁻ + e⁻ → Ar⁻ + X⁻ + weakest C–X bond enthalpy | 2.3847 | 0.86153 | 0.21096 | 0.76466 | 0.71239 | 0.6261 | 0.24325 | 1.4301 | 5.3224 | 0.68446 | 3.0612 | no | -4.238 | -5.0256 | -0.029587 | -0.036071 | -0.78267 | -0.10926 | -0.11925
M6gas | 3 | LUMO_eV; min_dG_RA_2e_any_kcal; n_X | LUMO of ArX + ΔG ArX•⁻ + e⁻ → Ar⁻ + X⁻ + number of halogens | 2.3848 | 1.098 | 0.21091 | 0.7585 | 0.72591 | 0.64368 | 0.34785 | 1.396 | 5.0744 | 0.92763 | 17.2587 | yes | -4.2353 | -2.7237 | 0.092055 | 1.2511 | -0.39318 | 0.29654 | 0.72575
M6SMD | 3 | dG_ET_any_kcal; min_dG_frag_any_kcal; min_dG0_act_concerted_kcal | ΔG ArX + e⁻ → ArX•⁻ + ΔG ArX•⁻ → Ar• + X⁻ + Savéant intrinsic barrier (weakest C–X) | 2.3866 | 0.84001 | 0.20968 | 0.77524 | 0.72213 | 0.63877 | 0.15528 | 1.4056 | 41.1973 | 0.97215 | 28.2787 | yes | -37.0886 | -0.79058 | -0.74724 | -0.49678 | -2.9889 | -2.6358 | -0.46301
M6SMD | 3 | min_dG_1e_kcal; dG_ET_any_kcal; min_dG0_act_concerted_kcal | ΔG ArX + e⁻ → Ar• + X⁻ + ΔG ArX + e⁻ → ArX•⁻ + Savéant intrinsic barrier (weakest C–X) | 2.3875 | 0.84115 | 0.20913 | 0.77524 | 0.7221 | 0.63873 | 0.15432 | 1.4057 | 41.069 | 0.56942 | 2.5745 | no | -37.1119 | -0.74786 | -0.043195 | -0.49708 | -0.67151 | -0.16331 | -0.46328
M6SMD | 3 | min_dG_1e_kcal; min_dG_frag_any_kcal; min_dG0_act_concerted_kcal | ΔG ArX + e⁻ → Ar• + X⁻ + ΔG ArX•⁻ → Ar• + X⁻ + Savéant intrinsic barrier (weakest C–X) | 2.3875 | 0.84115 | 0.20912 | 0.77524 | 0.7221 | 0.63873 | 0.15432 | 1.4057 | 41.0712 | 0.66854 | 2.2992 | no | -37.1133 | -0.79109 | 0.043182 | -0.49711 | -0.71032 | 0.15232 | -0.46331
M6gas | 3 | LUMO_eV; min_dG_RA_2e_any_kcal; min_wiberg_CX_parent | LUMO of ArX + ΔG ArX•⁻ + e⁻ → Ar⁻ + X⁻ + weakest Wiberg C–X bond order | 2.3885 | 1.0513 | 0.20845 | 0.74159 | 0.7038 | 0.61494 | 0.30282 | 1.4512 | 7.1292 | 0.78523 | 2.8155 | no | -25.6714 | -5.4651 | 0.0011105 | 19.2996 | -0.78893 | 0.0035774 | 0.10644
B3SMD | 3 | min_dG_2e_carbanion_kcal; VEA_eV; min_dG0_act_concerted_kcal | ΔG ArX + 2e⁻ → Ar⁻ + X⁻ + vertical electron affinity + Savéant intrinsic barrier (weakest C–X) | 2.3891 | 1.059 | 0.20806 | 0.8061 | 0.76385 | 0.693 | 0.22752 | 1.2958 | 17.8607 | 0.81869 | 5.1044 | no | -13.2071 | -0.11377 | 1.6075 | -0.38729 | -0.52756 | 0.24034 | -0.32129
B3gas | 3 | min_dG_1e_kcal; omega_dSCF_eV; max_dr_CX_RA_A | ΔG ArX + e⁻ → Ar• + X⁻ + electrophilicity index (ΔSCF) + largest C–X elongation in ArX•⁻ | 2.3893 | 0.96136 | 0.2079 | 0.75287 | 0.70344 | 0.61447 | 0.16934 | 1.4521 | 1.9659 | 0.74039 | 2.9407 | no | -14.8336 | 0.06092 | 12.0952 | 0.47624 | 0.11101 | 0.94254 | 0.065495
B3SMD | 3 | n_X; min_dG0_act_concerted_kcal; eff_dG_act_concerted_kcal @ -2.00 V | number of halogens + Savéant intrinsic barrier (weakest C–X) + Savéant concerted barrier | 2.39 | 1.0775 | 0.20746 | 0.81186 | 0.76865 | 0.69924 | 0.063896 | 1.2826 | 14.8774 | 0.82993 | 15.276 | no | 6.1757 | 0.37188 | 0.23489 | -0.84495 | 0.21573 | 0.19486 | -0.81507
M6SMD | 3 | LUMO_eV; min_wiberg_CX_parent; max_dr_CX_RA_A | LUMO of ArX + weakest Wiberg C–X bond order + largest C–X elongation in ArX•⁻ | 2.3909 | 0.91644 | 0.20683 | 0.77286 | 0.72814 | 0.64658 | 0.24824 | 1.3903 | 9.9369 | 0.55126 | 1.677 | no | -30.8195 | -4.7957 | 25.5909 | -0.14032 | -0.74686 | 0.14827 | -0.041952
B3SMD | 2 | VEA_eV; min_BDE_kcal | vertical electron affinity + weakest C–X bond enthalpy | 2.3915 | 1.0852 | 0.20646 | 0.73763 | 0.68918 | 0.63266 | 0.108 | 1.4866 | 7.5084 | 0.35321 | 1.1425 | no | -6.9511 | 5.2351 | -0.040679 |  | 0.78269 | -0.1147
M6SMD | 3 | min_dG_1e_kcal; min_BDE_kcal; eff_dG_act_concerted_kcal @ -2.00 V | ΔG ArX + e⁻ → Ar• + X⁻ + weakest C–X bond enthalpy + Savéant concerted barrier | 2.3924 | 1.0605 | 0.20586 | 0.80357 | 0.75175 | 0.67728 | 0.032963 | 1.3286 | 34.7845 | 0.77331 | 22.9509 | no | 6.564 | -0.06256 | 0.19259 | -1.2576 | -0.056173 | 0.63671 | -1.2143
M6SMD | 3 | min_dG_1e_kcal; min_BDE_kcal; eff_dG_act_combined_kcal @ -2.00 V | ΔG ArX + e⁻ → Ar• + X⁻ + weakest C–X bond enthalpy + combined stepwise + concerted | 2.3924 | 1.0605 | 0.20586 | 0.80357 | 0.75175 | 0.67728 | 0.032963 | 1.3286 | 34.7845 | 0.77331 | 22.9509 | no | 6.564 | -0.06256 | 0.19259 | -1.2576 | -0.056173 | 0.63671 | -1.2143
B3gas | 3 | LUMO_eV; n_X; omega_dSCF_eV | LUMO of ArX + number of halogens + electrophilicity index (ΔSCF) | 2.3927 | 1.0174 | 0.20567 | 0.81326 | 0.76934 | 0.70014 | 0.20605 | 1.2807 | 4.3484 | 0.94543 | 22.6719 | yes | -10.7625 | -2.2816 | 0.45926 | 3.2883 | -0.38649 | 0.26642 | 0.25624
M6gas | 3 | LUMO_RA_eV; min_wiberg_CX_parent; max_dr_CX_RA_A | LUMO of the radical anion ArX•⁻ + weakest Wiberg C–X bond order + largest C–X elongation in ArX•⁻ | 2.3929 | 0.55699 | 0.2055 | 0.66064 | 0.6128 | 0.49663 | 0.23504 | 1.6593 | 13.8743 | 0.20971 | 1.0722 | no | -83.5207 | -4.1957 | 86.3282 | -1.2938 | -0.64253 | 0.47611 | -0.1742
M6gas | 3 | LUMO_eV; LUMO_RA_eV; min_dG_RA_2e_any_kcal | LUMO of ArX + LUMO of the radical anion ArX•⁻ + ΔG ArX•⁻ + e⁻ → Ar⁻ + X⁻ | 2.3947 | 0.89228 | 0.20433 | 0.755 | 0.70871 | 0.62133 | 0.17137 | 1.4392 | 4.5361 | 0.78523 | 4.1907 | no | -3.856 | -4.5607 | -0.99674 | -0.033752 | -0.65837 | -0.15264 | -0.10872
M6SMD | 3 | min_BDE_kcal; min_dG0_act_concerted_kcal; eff_dG_act_concerted_kcal @ -2.00 V | weakest C–X bond enthalpy + Savéant intrinsic barrier (weakest C–X) + Savéant concerted barrier | 2.3953 | 1.0638 | 0.20394 | 0.82016 | 0.7637 | 0.6928 | 0.11133 | 1.2962 | 12.5986 | 0.97379 | 47.5469 | yes | 7.0212 | 0.041313 | 0.81907 | -1.557 | 0.13658 | 0.76338 | -1.5035
M6SMD | 3 | min_BDE_kcal; min_dG0_act_concerted_kcal; eff_dG_act_combined_kcal @ -2.00 V | weakest C–X bond enthalpy + Savéant intrinsic barrier (weakest C–X) + combined stepwise + concerted | 2.3953 | 1.0638 | 0.20394 | 0.82016 | 0.7637 | 0.6928 | 0.11133 | 1.2962 | 12.5986 | 0.97379 | 47.5469 | yes | 7.0212 | 0.041313 | 0.81907 | -1.557 | 0.13658 | 0.76338 | -1.5035
B3SMD | 3 | min_dG_1e_kcal; min_dG_rad_red_kcal; min_wiberg_CX_parent | ΔG ArX + e⁻ → Ar• + X⁻ + ΔG Ar• + e⁻ → Ar⁻ + weakest Wiberg C–X bond order | 2.3957 | 0.8056 | 0.2037 | 0.69863 | 0.64825 | 0.54273 | 0.022171 | 1.5815 | 4.1643 | 0.92449 | 9 | yes | -39.9069 | 0.27631 | -0.27233 | 28.7908 | 0.36443 | -0.95628 | 0.18135
B3SMD | 3 | min_dG_2e_carbanion_kcal; VEA_eV; eff_dG_act_concerted_kcal @ -2.00 V | ΔG ArX + 2e⁻ → Ar⁻ + X⁻ + vertical electron affinity + Savéant concerted barrier | 2.3961 | 1.0764 | 0.20342 | 0.81598 | 0.7715 | 0.70295 | 0.21095 | 1.2746 | 10.563 | 0.91135 | 9.126 | yes | -1.8231 | -0.076007 | -0.33212 | -0.66464 | -0.35246 | -0.049655 | -0.64114
M6SMD | 3 | LUMO_RA_eV; min_dG_frag_any_kcal; eff_dG_act_concerted_kcal @ -2.00 V | LUMO of the radical anion ArX•⁻ + ΔG ArX•⁻ → Ar• + X⁻ + Savéant concerted barrier | 2.3992 | 0.64275 | 0.20137 | 0.59295 | 0.56167 | 0.43018 | 0.17225 | 1.7654 | 3.4673 | 0.93044 | 9.7226 | yes | 15.011 | 1.4564 | 0.11424 | -0.67544 | 0.32632 | 0.40298 | -0.65222
M6SMD | 3 | LUMO_RA_eV; min_dG_frag_any_kcal; eff_dG_act_combined_kcal @ -2.00 V | LUMO of the radical anion ArX•⁻ + ΔG ArX•⁻ → Ar• + X⁻ + combined stepwise + concerted | 2.3992 | 0.64275 | 0.20137 | 0.59295 | 0.56167 | 0.43018 | 0.17225 | 1.7654 | 3.4673 | 0.93044 | 9.7226 | yes | 15.011 | 1.4564 | 0.11424 | -0.67544 | 0.32632 | 0.40298 | -0.65222
B3SMD | 3 | min_dG_2e_carbanion_kcal; VEA_eV; min_BDE_kcal | ΔG ArX + 2e⁻ → Ar⁻ + X⁻ + vertical electron affinity + weakest C–X bond enthalpy | 2.3993 | 1.0851 | 0.20127 | 0.81837 | 0.77731 | 0.71051 | 0.239 | 1.2583 | 20.1233 | 0.81869 | 5.7988 | no | -17.1943 | -0.14443 | 0.95029 | -0.13336 | -0.66974 | 0.14208 | -0.37602
M6SMD | 3 | LUMO_RA_eV; min_dG_2e_HDH_kcal; max_fplus_CX | LUMO of the radical anion ArX•⁻ + ΔG ArX + H⁺ + 2e⁻ → ArH + X⁻ + largest Fukui f+ on a C–X bond | 2.4006 | 0.76739 | 0.20044 | 0.62332 | 0.58106 | 0.45538 | 0.14557 | 1.7259 | 3.9798 | 0.77308 | 3.2679 | no | -134.0743 | -1.9198 | -0.62595 | -21.5567 | -0.43014 | -0.81291 | -0.31833
M6SMD | 3 | LUMO_eV; min_dG_2e_carbanion_kcal; VEA_eV | LUMO of ArX + ΔG ArX + 2e⁻ → Ar⁻ + X⁻ + vertical electron affinity | 2.401 | 1.2054 | 0.20012 | 0.77652 | 0.73968 | 0.66158 | 0.28902 | 1.3605 | 4.2343 | 0.95217 | 16.3926 | yes | -14.1546 | -2.6677 | -0.047869 | 2.2677 | -0.41546 | -0.20185 | 0.27418
M6SMD | 3 | LUMO_eV; LUMO_RA_eV; min_BDE_kcal | LUMO of ArX + LUMO of the radical anion ArX•⁻ + weakest C–X bond enthalpy | 2.4019 | 0.91759 | 0.19957 | 0.76232 | 0.70909 | 0.62181 | 0.19569 | 1.4382 | 3.634 | 0.57311 | 1.768 | no | -3.0656 | -5.4581 | 0.16986 | -0.012826 | -0.85003 | 0.038059 | -0.042403
B3gas | 2 | min_dG_1e_kcal; min_BDE_kcal | ΔG ArX + e⁻ → Ar• + X⁻ + weakest C–X bond enthalpy | 2.4028 | 1.0343 | 0.19891 | 0.76801 | 0.71231 | 0.66 | 0.029043 | 1.4303 | 14.2567 | 0.95968 | 12.6557 | yes | -82.7788 | -1.4642 | 0.79717 |  | -2.6683 | 2.1737
M6gas | 3 | LUMO_eV; VEA_eV; max_dr_CX_RA_A | LUMO of ArX + vertical electron affinity + largest C–X elongation in ArX•⁻ | 2.403 | 0.72869 | 0.19878 | 0.75764 | 0.71462 | 0.62901 | 0.3883 | 1.4245 | 2.0329 | 0.95977 | 16.6264 | yes | -4.1027 | -3.8335 | 1.6792 | 0.60317 | -0.55339 | 0.31962 | 0.081212
B3gas | 3 | omega_dSCF_eV; min_dG_2e_HDH_kcal; max_dr_CX_RA_A | electrophilicity index (ΔSCF) + ΔG ArX + H⁺ + 2e⁻ → ArH + X⁻ + largest C–X elongation in ArX•⁻ | 2.408 | 0.98213 | 0.19547 | 0.7491 | 0.70032 | 0.61041 | 0.16048 | 1.4597 | 2.2371 | 0.80915 | 3.6822 | no | -31.8541 | 10.0453 | -0.043311 | 0.1646 | 0.7828 | -0.0754 | 0.022636
M6SMD | 2 | min_BDE_kcal; max_fplus_CX | weakest C–X bond enthalpy + largest Fukui f+ on a C–X bond | 2.4087 | 0.47225 | 0.19502 | 0.52432 | 0.48709 | 0.39383 | 0.13805 | 1.9097 | 12.0816 | 0.30962 | 1.106 | no | 3.588 | -0.14836 | 45.4443 |  | -0.49047 | 0.67108
M6SMD | 3 | LUMO_eV; min_dG_rad_red_kcal; min_dG0_act_concerted_kcal | LUMO of ArX + ΔG Ar• + e⁻ → Ar⁻ + Savéant intrinsic barrier (weakest C–X) | 2.4095 | 1.1334 | 0.19444 | 0.8076 | 0.76682 | 0.69687 | 0.28562 | 1.2876 | 4.2855 | 0.7964 | 4.3403 | no | -10.4091 | -2.5616 | -0.12994 | -0.19998 | -0.39893 | -0.45248 | -0.18638
M6gas | 3 | LUMO_eV; n_X; max_fplus_CX | LUMO of ArX + number of halogens + largest Fukui f+ on a C–X bond | 2.4096 | 0.88405 | 0.19437 | 0.75441 | 0.71662 | 0.63161 | 0.29852 | 1.4195 | 5.9822 | 0.92763 | 7.2824 | yes | -6.5897 | -3.6662 | 0.56307 | 2.5977 | -0.52925 | 0.32664 | 0.069263
M6SMD | 3 | min_dG_2e_HDH_kcal; max_fplus_CX; min_wiberg_CX_parent | ΔG ArX + H⁺ + 2e⁻ → ArH + X⁻ + largest Fukui f+ on a C–X bond + weakest Wiberg C–X bond order | 2.4099 | 0.69865 | 0.19417 | 0.5298 | 0.48967 | 0.33657 | 0.14685 | 1.9049 | 8.3175 | 0.95072 | 12.54 | yes | -76.5425 | -0.95362 | 10.0971 | -124.1958 | -1.2385 | 0.14911 | -0.71958
M6SMD | 3 | LUMO_RA_eV; min_dG_1e_kcal; min_dG0_act_concerted_kcal | LUMO of the radical anion ArX•⁻ + ΔG ArX + e⁻ → Ar• + X⁻ + Savéant intrinsic barrier (weakest C–X) | 2.4103 | 0.94455 | 0.19391 | 0.77183 | 0.71581 | 0.63055 | 0.18275 | 1.4215 | 46.3146 | 0.53385 | 1.8209 | no | -38.1927 | 0.38398 | -0.88808 | -0.67701 | 0.086036 | -0.79741 | -0.63098
M6gas | 3 | dG_ET_any_kcal; max_fplus_CX; max_dr_CX_RA_A | ΔG ArX + e⁻ → ArX•⁻ + largest Fukui f+ on a C–X bond + largest C–X elongation in ArX•⁻ | 2.4119 | 0.80879 | 0.19285 | 0.78281 | 0.72995 | 0.64893 | 0.29014 | 1.3857 | 2.2314 | 0.18878 | 1.0528 | no | -5.4645 | -0.20718 | 0.42838 | -0.33852 | -0.84562 | 0.011422 | -0.04558
M6SMD | 3 | LUMO_eV; LUMO_RA_eV; min_dG_2e_HDH_kcal | LUMO of ArX + LUMO of the radical anion ArX•⁻ + ΔG ArX + H⁺ + 2e⁻ → ArH + X⁻ | 2.4126 | 0.94518 | 0.19241 | 0.76379 | 0.71462 | 0.629 | 0.23923 | 1.4245 | 5.8778 | 0.72794 | 3.3209 | no | -25.0286 | -4.7468 | -0.068871 | -0.098396 | -0.73926 | -0.015431 | -0.12779
B3SMD | 3 | min_dG_2e_carbanion_kcal; VEA_eV; max_fplus_CX | ΔG ArX + 2e⁻ → Ar⁻ + X⁻ + vertical electron affinity + largest Fukui f+ on a C–X bond | 2.4133 | 1.1688 | 0.19191 | 0.7759 | 0.7432 | 0.66615 | 0.25063 | 1.3513 | 17.6794 | 0.81869 | 3.2543 | no | -16.3264 | -0.040236 | 4.0481 | 8.5326 | -0.18658 | 0.60523 | 0.21628
M6SMD | 3 | LUMO_eV; min_BDE_kcal; eff_dG_act_concerted_kcal @ -2.00 V | LUMO of ArX + weakest C–X bond enthalpy + Savéant concerted barrier | 2.4136 | 0.9867 | 0.19174 | 0.81003 | 0.75191 | 0.67749 | 0.25532 | 1.3282 | 12.1786 | 0.82325 | 47.393 | no | 11.8876 | 0.63993 | 0.24174 | -1.4894 | 0.09966 | 0.79918 | -1.4382
M6SMD | 3 | LUMO_eV; min_BDE_kcal; eff_dG_act_combined_kcal @ -2.00 V | LUMO of ArX + weakest C–X bond enthalpy + combined stepwise + concerted | 2.4136 | 0.9867 | 0.19174 | 0.81003 | 0.75191 | 0.67749 | 0.25532 | 1.3282 | 12.1786 | 0.82325 | 47.393 | no | 11.8876 | 0.63993 | 0.24174 | -1.4894 | 0.09966 | 0.79918 | -1.4382
M6SMD | 3 | min_dG_2e_carbanion_kcal; min_dG_rad_red_kcal; max_dr_CX_RA_A | ΔG ArX + 2e⁻ → Ar⁻ + X⁻ + ΔG Ar• + e⁻ → Ar⁻ + largest C–X elongation in ArX•⁻ | 2.4143 | 0.76956 | 0.19129 | 0.67245 | 0.63358 | 0.52365 | 0.30554 | 1.6141 | 4.66 | 0.98996 | 61.2354 | yes | -20.4695 | 0.059282 | -0.2861 | -0.44882 | 0.24997 | -0.99626 | -0.13419
M6gas | 3 | min_dG_2e_carbanion_kcal; min_dG_rad_red_kcal; min_BDE_kcal | ΔG ArX + 2e⁻ → Ar⁻ + X⁻ + ΔG Ar• + e⁻ → Ar⁻ + weakest C–X bond enthalpy | 2.4143 | 1.3123 | 0.19123 | 0.85808 | 0.81745 | 0.76269 | 0.3458 | 1.1393 | 13.2201 | 0.9549 | 411.4749 | yes | -50.215 | -0.88817 | 0.79075 | 0.45703 | -5.748 | 4.5699 | 1.4605
M6SMD | 3 | LUMO_eV; min_dG_RA_2e_any_kcal; max_dr_CX_RA_A | LUMO of ArX + ΔG ArX•⁻ + e⁻ → Ar⁻ + X⁻ + largest C–X elongation in ArX•⁻ | 2.4162 | 0.9697 | 0.18998 | 0.76486 | 0.71685 | 0.63191 | 0.22746 | 1.4189 | 1.8933 | 0.60651 | 1.6666 | no | -2.3835 | -5.2347 | 0.014545 | -0.41216 | -0.81523 | 0.053709 | -0.12323
M6SMD | 3 | LUMO_eV; max_fplus_CX; max_dr_CX_RA_A | LUMO of ArX + largest Fukui f+ on a C–X bond + largest C–X elongation in ArX•⁻ | 2.4199 | 0.85948 | 0.18748 | 0.77468 | 0.72685 | 0.64491 | 0.22608 | 1.3936 | 1.6553 | 0.4941 | 1.3807 | no | -5.0854 | -4.8552 | 8.5418 | -0.25398 | -0.75613 | 0.12614 | -0.075935
M6SMD | 3 | dG_ET_any_kcal; min_BDE_kcal; min_dG0_act_concerted_kcal | ΔG ArX + e⁻ → ArX•⁻ + weakest C–X bond enthalpy + Savéant intrinsic barrier (weakest C–X) | 2.4213 | 0.57685 | 0.18654 | 0.62307 | 0.56815 | 0.4386 | 0.086283 | 1.7523 | 12.6204 | 0.97379 | 24.9081 | yes | -1.4729 | -0.14346 | 0.43063 | -1.5883 | -0.54237 | 1.4237 | -1.4803
M6SMD | 3 | LUMO_RA_eV; omega_dSCF_eV; min_dG_2e_HDH_kcal | LUMO of the radical anion ArX•⁻ + electrophilicity index (ΔSCF) + ΔG ArX + H⁺ + 2e⁻ → ArH + X⁻ | 2.4232 | 0.96164 | 0.18531 | 0.76985 | 0.71388 | 0.62804 | 0.23681 | 1.4263 | 3.6415 | 0.85891 | 5.9212 | no | 9.5468 | -0.082271 | 10.8797 | 0.13917 | -0.018434 | 0.9849 | 0.18074
M6gas | 3 | min_dG_RA_2e_any_kcal; max_fplus_CX; min_wiberg_CX_parent | ΔG ArX•⁻ + e⁻ → Ar⁻ + X⁻ + largest Fukui f+ on a C–X bond + weakest Wiberg C–X bond order | 2.424 | 0.75532 | 0.18474 | 0.5122 | 0.48004 | 0.32406 | 0.12272 | 1.9228 | 4.2154 | 0.50045 | 1.4243 | no | -34.966 | -0.19013 | 4.3551 | 23.2637 | -0.61247 | 0.11612 | 0.1283
M6gas | 3 | min_dG_1e_kcal; min_dG_2e_carbanion_kcal; min_BDE_kcal | ΔG ArX + e⁻ → Ar• + X⁻ + ΔG ArX + 2e⁻ → Ar⁻ + X⁻ + weakest C–X bond enthalpy | 2.4251 | 1.2859 | 0.18401 | 0.85687 | 0.81408 | 0.7583 | 0.08957 | 1.1498 | 13.4352 | 0.9777 | 54.125 | yes | -54.1759 | -0.8694 | -0.091144 | 0.50297 | -1.7145 | -0.58986 | 1.6073
M6gas | 3 | min_dG_1e_kcal; dG_ET_any_kcal; min_BDE_kcal | ΔG ArX + e⁻ → Ar• + X⁻ + ΔG ArX + e⁻ → ArX•⁻ + weakest C–X bond enthalpy | 2.4253 | 1.2905 | 0.18388 | 0.87711 | 0.84086 | 0.79312 | 0.10337 | 1.0637 | 4.7474 | 0.9777 | 75.9337 | yes | -37.4472 | -0.43109 | -0.22464 | 0.35157 | -0.85011 | -0.9169 | 1.1235
M6gas | 3 | min_dG_1e_kcal; min_dG_frag_any_kcal; min_BDE_kcal | ΔG ArX + e⁻ → Ar• + X⁻ + ΔG ArX•⁻ → Ar• + X⁻ + weakest C–X bond enthalpy | 2.4256 | 1.2909 | 0.18367 | 0.87716 | 0.84093 | 0.7932 | 0.10294 | 1.0635 | 4.6904 | 0.9777 | 60.7883 | yes | -37.4078 | -0.65492 | 0.2248 | 0.35113 | -1.2915 | 0.65794 | 1.1221
B3SMD | 3 | VEA_eV; min_dG_2e_HDH_kcal; min_wiberg_CX_parent | vertical electron affinity + ΔG ArX + H⁺ + 2e⁻ → ArH + X⁻ + weakest Wiberg C–X bond order | 2.426 | 1.0492 | 0.18338 | 0.79296 | 0.73591 | 0.65668 | 0.17012 | 1.3703 | 11.5493 | 0.95783 | 21.0108 | yes | -32.6976 | 6.6377 | 0.62157 | 150.8664 | 0.99239 | 1.0212 | 0.95029
M6gas | 3 | LUMO_eV; LUMO_RA_eV; n_X | LUMO of ArX + LUMO of the radical anion ArX•⁻ + number of halogens | 2.4265 | 0.95258 | 0.18306 | 0.77357 | 0.73025 | 0.64932 | 0.21755 | 1.3849 | 5.5738 | 0.92763 | 9.0542 | yes | -3.4173 | -2.2377 | -1.1278 | 0.75985 | -0.32303 | -0.17271 | 0.4408
M6gas | 3 | min_dG_1e_kcal; min_dG_rad_red_kcal; min_BDE_kcal | ΔG ArX + e⁻ → Ar• + X⁻ + ΔG Ar• + e⁻ → Ar⁻ + weakest C–X bond enthalpy | 2.4276 | 1.2859 | 0.18231 | 0.85645 | 0.81354 | 0.75761 | 0.088827 | 1.1514 | 13.4305 | 0.9777 | 48.1649 | yes | -54.8274 | -0.97268 | -0.090128 | 0.51052 | -1.9181 | -0.52087 | 1.6315
M6gas | 3 | min_dG_1e_kcal; min_dG_RA_2e_any_kcal; max_fplus_CX | ΔG ArX + e⁻ → Ar• + X⁻ + ΔG ArX•⁻ + e⁻ → Ar⁻ + X⁻ + largest Fukui f+ on a C–X bond | 2.4282 | 0.61469 | 0.18189 | 0.69846 | 0.63333 | 0.52333 | 0.086314 | 1.6147 | 5.685 | 0.064616 | 1.0064 | no | -12.6088 | -0.2062 | -0.20474 | 5.8018 | -0.40662 | -0.65954 | 0.1547
B3gas | 3 | min_dG_RA_2e_any_kcal; VEA_eV; omega_dSCF_eV | ΔG ArX•⁻ + e⁻ → Ar⁻ + X⁻ + vertical electron affinity + electrophilicity index (ΔSCF) | 2.4286 | 0.96307 | 0.18165 | 0.76627 | 0.71662 | 0.6316 | 0.025223 | 1.4195 | 3.7115 | 0.97335 | 25.375 | yes | -10.558 | -0.033491 | 1.3557 | 6.4708 | -0.11972 | 0.26833 | 0.50425
M6SMD | 3 | LUMO_RA_eV; omega_dSCF_eV; max_fplus_CX | LUMO of the radical anion ArX•⁻ + electrophilicity index (ΔSCF) + largest Fukui f+ on a C–X bond | 2.4293 | 0.84882 | 0.18116 | 0.76399 | 0.71003 | 0.62304 | 0.14047 | 1.4359 | 2.303 | 0.65549 | 1.9 | no | -17.1431 | -0.36082 | 9.3694 | -5.1498 | -0.080846 | 0.84818 | -0.076048
M6gas | 3 | LUMO_RA_eV; min_dG_RA_2e_any_kcal; max_fplus_CX | LUMO of the radical anion ArX•⁻ + ΔG ArX•⁻ + e⁻ → Ar⁻ + X⁻ + largest Fukui f+ on a C–X bond | 2.4319 | 0.5351 | 0.17942 | 0.69321 | 0.63112 | 0.52046 | 0.15591 | 1.6195 | 5.1931 | 0.2849 | 1.0911 | no | -3.8376 | -2.7497 | -0.17373 | 6.0465 | -0.42109 | -0.55963 | 0.16122
M6SMD | 3 | min_dG_RA_2e_any_kcal; omega_dSCF_eV; min_dG_2e_HDH_kcal | ΔG ArX•⁻ + e⁻ → Ar⁻ + X⁻ + electrophilicity index (ΔSCF) + ΔG ArX + H⁺ + 2e⁻ → ArH + X⁻ | 2.4328 | 0.97201 | 0.17878 | 0.7671 | 0.71379 | 0.62792 | 0.24445 | 1.4266 | 3.6786 | 0.85891 | 12.5441 | no | 15.7211 | -0.005576 | 11.3423 | 0.17414 | -0.02059 | 1.0268 | 0.22615
M6SMD | 2 | LUMO_RA_eV; min_wiberg_CX_parent | LUMO of the radical anion ArX•⁻ + weakest Wiberg C–X bond order | 2.4344 | 0.68762 | 0.17774 | 0.52337 | 0.48293 | 0.38892 | 0.11085 | 1.9174 | 5.686 | 0.15685 | 1.0252 | no | -97.4437 | -1.733 | 89.5139 |  | -0.38829 | 0.51864
B3SMD | 3 | min_dG_1e_kcal; VEA_eV; min_dG0_act_concerted_kcal | ΔG ArX + e⁻ → Ar• + X⁻ + vertical electron affinity + Savéant intrinsic barrier (weakest C–X) | 2.4361 | 0.93569 | 0.17659 | 0.76969 | 0.71383 | 0.62798 | 0.15092 | 1.4265 | 39.1432 | 0.75908 | 14.1641 | no | -14.256 | -0.34919 | 1.7484 | -0.54439 | -0.46056 | 0.2614 | -0.45162
M6gas | 3 | min_dG_1e_kcal; min_BDE_kcal; min_wiberg_CX_parent | ΔG ArX + e⁻ → Ar• + X⁻ + weakest C–X bond enthalpy + weakest Wiberg C–X bond order | 2.4369 | 1.3532 | 0.17602 | 0.88497 | 0.85021 | 0.80528 | 0.19828 | 1.032 | 6.3901 | 0.9777 | 205.169 | yes | -219.1115 | 0.4479 | -0.65989 | 258.8149 | 0.88326 | -2.1088 | 1.4274
M6gas | 3 | LUMO_eV; n_X; VEA_eV | LUMO of ArX + number of halogens + vertical electron affinity | 2.4371 | 0.91825 | 0.17592 | 0.75327 | 0.71895 | 0.63463 | 0.40634 | 1.4137 | 5.5746 | 0.95977 | 14.7469 | yes | -4.3538 | -1.9259 | 0.46773 | 1.6633 | -0.27801 | 0.27133 | 0.31659
M6SMD | 3 | min_dG_frag_any_kcal; omega_dSCF_eV; min_wiberg_CX_parent | ΔG ArX•⁻ → Ar• + X⁻ + electrophilicity index (ΔSCF) + weakest Wiberg C–X bond order | 2.4374 | 1.07 | 0.17572 | 0.792 | 0.74646 | 0.6704 | 0.20666 | 1.3427 | 8.5374 | 0.75424 | 4.0226 | no | -22.6915 | 0.071107 | 7.5554 | 8.1447 | 0.25082 | 0.68396 | 0.047189
B3SMD | 2 | n_X; VEA_eV | number of halogens + vertical electron affinity | 2.4386 | 1.2132 | 0.1749 | 0.74979 | 0.72163 | 0.67102 | 0.10579 | 1.4069 | 7.2854 | 0.87552 | 4.2832 | no | -9.1365 | 0.74807 | 2.9648 |  | 0.43396 | 0.44326
M6gas | 3 | LUMO_eV; VEA_eV; min_dG_2e_HDH_kcal | LUMO of ArX + vertical electron affinity + ΔG ArX + H⁺ + 2e⁻ → ArH + X⁻ | 2.4392 | 1.0901 | 0.17449 | 0.76593 | 0.72718 | 0.64533 | 0.43213 | 1.3928 | 10.946 | 0.95977 | 13.665 | yes | -39.7325 | -1.973 | 2.4688 | -0.088078 | -0.28481 | 0.46989 | -0.16443
M6SMD | 3 | LUMO_eV; min_dG_2e_carbanion_kcal; omega_dSCF_eV | LUMO of ArX + ΔG ArX + 2e⁻ → Ar⁻ + X⁻ + electrophilicity index (ΔSCF) | 2.4414 | 1.2559 | 0.17302 | 0.77575 | 0.73865 | 0.66025 | 0.25432 | 1.3632 | 6.4319 | 0.94984 | 12.8014 | yes | -16.0809 | -2.8673 | -0.055817 | 2.3569 | -0.44654 | -0.23536 | 0.21336
M6SMD | 2 | LUMO_eV; min_dG_rad_red_kcal | LUMO of ArX + ΔG Ar• + e⁻ → Ar⁻ | 2.4443 | 1.3074 | 0.17104 | 0.77715 | 0.74512 | 0.69878 | 0.29609 | 1.3462 | 4.8309 | 0.7964 | 2.7341 | no | -12.6496 | -3.7604 | -0.092125 |  | -0.58563 | -0.3208
B3SMD | 3 | VEA_eV; min_dG_2e_HDH_kcal; min_dG_rad_red_kcal | vertical electron affinity + ΔG ArX + H⁺ + 2e⁻ → ArH + X⁻ + ΔG Ar• + e⁻ → Ar⁻ | 2.4447 | 1.1184 | 0.17077 | 0.8041 | 0.76313 | 0.69207 | 0.20567 | 1.2978 | 5.0953 | 0.85731 | 4.9998 | no | 22.3201 | 3.7648 | 0.21819 | -0.18583 | 0.56288 | 0.35847 | -0.65255
B3gas | 1 | min_dG_RA_2e_any_kcal | ΔG ArX•⁻ + e⁻ → Ar⁻ + X⁻ | 2.4449 | 0.68742 | 0.17062 | 0.38954 | 0.34821 | 0.2939 | 0.12824 | 2.1528 | 4.4178 | 0 | 1 | no | b0: -8.7489; b1: -0.16508; std b1: -0.5901
M6SMD | 3 | omega_dSCF_eV; min_dG_2e_HDH_kcal; max_fplus_CX | electrophilicity index (ΔSCF) + ΔG ArX + H⁺ + 2e⁻ → ArH + X⁻ + largest Fukui f+ on a C–X bond | 2.4452 | 0.99573 | 0.17044 | 0.76869 | 0.71392 | 0.6281 | 0.19419 | 1.4262 | 3.6591 | 0.85891 | 5.4085 | no | 14.508 | 11.1191 | 0.16512 | 1.7068 | 1.0066 | 0.21444 | 0.025205
B3SMD | 3 | min_dG_2e_carbanion_kcal; VEA_eV; min_dG_2e_HDH_kcal | ΔG ArX + 2e⁻ → Ar⁻ + X⁻ + vertical electron affinity + ΔG ArX + H⁺ + 2e⁻ → ArH + X⁻ | 2.4467 | 1.0837 | 0.16937 | 0.79793 | 0.75472 | 0.68114 | 0.19986 | 1.3206 | 4.5884 | 0.92985 | 10.8852 | yes | 43.8301 | -0.19712 | 3.5284 | 0.3794 | -0.91408 | 0.52752 | 0.62331
B3SMD | 3 | VEA_eV; min_dG_rad_red_kcal; min_dG0_act_concerted_kcal | vertical electron affinity + ΔG Ar• + e⁻ → Ar⁻ + Savéant intrinsic barrier (weakest C–X) | 2.4469 | 1.1423 | 0.16927 | 0.80909 | 0.76794 | 0.69832 | 0.19625 | 1.2845 | 11.3795 | 0.79788 | 3.5501 | no | -11.2282 | 2.318 | -0.13175 | -0.27585 | 0.34656 | -0.46262 | -0.22884
M6SMD | 3 | omega_dSCF_eV; min_dG_2e_HDH_kcal; min_wiberg_CX_parent | electrophilicity index (ΔSCF) + ΔG ArX + H⁺ + 2e⁻ → ArH + X⁻ + weakest Wiberg C–X bond order | 2.4473 | 1.0753 | 0.16901 | 0.76605 | 0.71406 | 0.62828 | 0.19776 | 1.4259 | 8.9808 | 0.95072 | 20.2161 | yes | 11.729 | 11.2921 | 0.21121 | 11.962 | 1.0222 | 0.27429 | 0.069307
M6SMD | 3 | LUMO_eV; min_dG_2e_carbanion_kcal; min_wiberg_CX_parent | LUMO of ArX + ΔG ArX + 2e⁻ → Ar⁻ + X⁻ + weakest Wiberg C–X bond order | 2.4478 | 1.2094 | 0.16868 | 0.77435 | 0.73539 | 0.65601 | 0.24677 | 1.3717 | 9.1353 | 0.821 | 7.3091 | no | -19.0967 | -3.9713 | -0.059552 | 5.5991 | -0.61847 | -0.25111 | 0.032441
M6SMD | 3 | LUMO_eV; min_dG_2e_HDH_kcal; max_dr_CX_RA_A | LUMO of ArX + ΔG ArX + H⁺ + 2e⁻ → ArH + X⁻ + largest C–X elongation in ArX•⁻ | 2.4511 | 0.98511 | 0.16643 | 0.76561 | 0.71762 | 0.63291 | 0.22615 | 1.417 | 5.871 | 0.72794 | 2.6232 | no | -17.4477 | -4.8906 | -0.06346 | -0.21838 | -0.76164 | -0.082415 | -0.06529
M6gas | 3 | dG_ET_any_kcal; min_dG_frag_any_kcal; min_BDE_kcal | ΔG ArX + e⁻ → ArX•⁻ + ΔG ArX•⁻ → Ar• + X⁻ + weakest C–X bond enthalpy | 2.4542 | 1.3205 | 0.16433 | 0.87726 | 0.84073 | 0.79295 | 0.07385 | 1.0642 | 4.4676 | 0.8931 | 261.6727 | no | -37.3569 | -0.65415 | -0.4294 | 0.35059 | -2.67 | -1.2568 | 1.1204
M6SMD | 3 | min_dG_1e_kcal; omega_dSCF_eV; min_BDE_kcal | ΔG ArX + e⁻ → Ar• + X⁻ + electrophilicity index (ΔSCF) + weakest C–X bond enthalpy | 2.4555 | 1.0675 | 0.16341 | 0.80883 | 0.75593 | 0.68271 | 0.033725 | 1.3174 | 6.899 | 0.87645 | 16.9397 | no | -1.9524 | 0.25744 | 11.4026 | -0.037997 | 0.23116 | 1.0322 | -0.12562
M6SMD | 3 | dG_ET_any_kcal; omega_dSCF_eV; min_wiberg_CX_parent | ΔG ArX + e⁻ → ArX•⁻ + electrophilicity index (ΔSCF) + weakest Wiberg C–X bond order | 2.4579 | 1.0763 | 0.16181 | 0.78643 | 0.73937 | 0.66118 | 0.20714 | 1.3613 | 8.7128 | 0.75424 | 4.5949 | no | -18.3728 | -0.065989 | 7.4562 | 0.2781 | -0.24948 | 0.67499 | 0.0016113
B3SMD | 3 | VEA_eV; min_dG_rad_red_kcal; min_BDE_kcal | vertical electron affinity + ΔG Ar• + e⁻ → Ar⁻ + weakest C–X bond enthalpy | 2.4583 | 1.1764 | 0.16153 | 0.82028 | 0.77987 | 0.71384 | 0.20713 | 1.2511 | 12.5354 | 0.79788 | 3.8117 | no | -13.1478 | 1.9442 | -0.15681 | -0.09358 | 0.29067 | -0.55062 | -0.26387
B3SMD | 3 | omega_dSCF_eV; eff_dG_act_concerted_kcal @ -2.00 V; max_fplus_CX | electrophilicity index (ΔSCF) + Savéant concerted barrier + largest Fukui f+ on a C–X bond | 2.4597 | 1.0069 | 0.16052 | 0.81274 | 0.77107 | 0.70239 | 0.10209 | 1.2759 | 8.6614 | 0.894 | 5.0678 | no | 6.6195 | 1.2289 | -0.66138 | 9.3223 | 0.15237 | -0.63799 | 0.2363
B3gas | 3 | min_dG_RA_2e_any_kcal; omega_dSCF_eV; max_dr_CX_RA_A | ΔG ArX•⁻ + e⁻ → Ar⁻ + X⁻ + electrophilicity index (ΔSCF) + largest C–X elongation in ArX•⁻ | 2.4598 | 0.92671 | 0.1605 | 0.76829 | 0.71626 | 0.63114 | 0.14449 | 1.4204 | 4.1583 | 0.58179 | 1.6253 | no | -14.9167 | -0.046103 | 9.7551 | 0.39561 | -0.1648 | 0.76019 | 0.054405
B3gas | 3 | min_dG_1e_kcal; VEA_eV; omega_dSCF_eV | ΔG ArX + e⁻ → Ar• + X⁻ + vertical electron affinity + electrophilicity index (ΔSCF) | 2.4604 | 1.0901 | 0.16009 | 0.76352 | 0.72037 | 0.63648 | -0.029441 | 1.4101 | 3.3168 | 0.97335 | 22.3269 | yes | -5.094 | 0.092193 | 3.3882 | 3.936 | 0.168 | 0.67062 | 0.30672
M6gas | 3 | LUMO_eV; min_dG_2e_HDH_kcal; max_fplus_CX | LUMO of ArX + ΔG ArX + H⁺ + 2e⁻ → ArH + X⁻ + largest Fukui f+ on a C–X bond | 2.4609 | 0.79476 | 0.15972 | 0.7707 | 0.71648 | 0.63142 | 0.16722 | 1.4198 | 12.1852 | 0.59458 | 1.5479 | no | -39.4855 | -5.1465 | -0.080268 | 3.0523 | -0.74293 | -0.14985 | 0.081384
M6gas | 3 | LUMO_eV; min_dG_RA_2e_any_kcal; max_dr_CX_RA_A | LUMO of ArX + ΔG ArX•⁻ + e⁻ → Ar⁻ + X⁻ + largest C–X elongation in ArX•⁻ | 2.461 | 0.92132 | 0.15968 | 0.75669 | 0.70829 | 0.62078 | 0.15313 | 1.4402 | 4.1569 | 0.78523 | 2.7894 | no | -6.1863 | -5.9017 | -0.0083208 | 0.8946 | -0.85195 | -0.026804 | 0.12045
M6SMD | 3 | LUMO_eV; min_dG_2e_carbanion_kcal; min_dG_frag_any_kcal | LUMO of ArX + ΔG ArX + 2e⁻ → Ar⁻ + X⁻ + ΔG ArX•⁻ → Ar• + X⁻ | 2.4623 | 1.112 | 0.15879 | 0.79755 | 0.75638 | 0.68329 | 0.27433 | 1.3161 | 4.7447 | 0.81544 | 3.8064 | no | -15.2468 | -3.0485 | -0.07672 | 0.050909 | -0.47476 | -0.3235 | 0.17958
B3SMD | 3 | min_dG_2e_carbanion_kcal; min_dG_rad_red_kcal; min_wiberg_CX_parent | ΔG ArX + 2e⁻ → Ar⁻ + X⁻ + ΔG Ar• + e⁻ → Ar⁻ + weakest Wiberg C–X bond order | 2.4668 | 0.83636 | 0.15569 | 0.69304 | 0.64046 | 0.5326 | 0.00071922 | 1.5989 | 4.3654 | 0.98436 | 103.4232 | yes | -33.4481 | 0.18307 | -0.43969 | 18.0024 | 0.84893 | -1.544 | 0.1134
M6SMD | 3 | LUMO_eV; min_dG_2e_carbanion_kcal; min_dG_2e_HDH_kcal | LUMO of ArX + ΔG ArX + 2e⁻ → Ar⁻ + X⁻ + ΔG ArX + H⁺ + 2e⁻ → ArH + X⁻ | 2.4672 | 1.1241 | 0.15545 | 0.78863 | 0.74539 | 0.669 | 0.23298 | 1.3455 | 4.4248 | 0.92582 | 9.9738 | yes | 19.8007 | -3.7577 | -0.13169 | 0.20829 | -0.58521 | -0.5553 | 0.2705
B3SMD | 2 | min_dG_2e_HDH_kcal; max_fplus_CX | ΔG ArX + H⁺ + 2e⁻ → ArH + X⁻ + largest Fukui f+ on a C–X bond | 2.4678 | 0.73429 | 0.15502 | 0.48036 | 0.45012 | 0.35015 | 0.18505 | 1.9773 | 3.7862 | 0.34199 | 1.1324 | no | -72.319 | -0.30915 | 11.7496 |  | -0.5079 | 0.29782
M6SMD | 3 | min_dG_1e_kcal; n_X; min_dG0_act_concerted_kcal | ΔG ArX + e⁻ → Ar• + X⁻ + number of halogens + Savéant intrinsic barrier (weakest C–X) | 2.4679 | 1.0927 | 0.15493 | 0.79842 | 0.75471 | 0.68112 | 0.062296 | 1.3207 | 33.4585 | 0.78049 | 4.6088 | no | -18.8473 | -0.41282 | 0.76688 | -0.41453 | -0.37067 | 0.44487 | -0.38635
B3gas | 3 | omega_dSCF_eV; max_fplus_CX; max_dr_CX_RA_A | electrophilicity index (ΔSCF) + largest Fukui f+ on a C–X bond + largest C–X elongation in ArX•⁻ | 2.471 | 0.83453 | 0.15281 | 0.79433 | 0.73904 | 0.66075 | 0.15826 | 1.3622 | 1.8195 | 0.38584 | 1.3299 | no | -15.7477 | 10.962 | 8.1622 | -0.30374 | 0.85424 | 0.21699 | -0.041772
M6gas | 3 | LUMO_eV; min_BDE_kcal; max_fplus_CX | LUMO of ArX + weakest C–X bond enthalpy + largest Fukui f+ on a C–X bond | 2.4712 | 0.78795 | 0.15267 | 0.76027 | 0.7067 | 0.61872 | 0.17484 | 1.4441 | 19.1019 | 0.25668 | 1.0735 | no | -4.1519 | -5.6361 | -0.022299 | 3.3052 | -0.81361 | -0.07126 | 0.088127
M6SMD | 3 | LUMO_eV; VEA_eV; min_dG_rad_red_kcal | LUMO of ArX + vertical electron affinity + ΔG Ar• + e⁻ → Ar⁻ | 2.4721 | 1.3068 | 0.15209 | 0.7846 | 0.75072 | 0.67594 | 0.2665 | 1.3313 | 4.1226 | 0.95217 | 13.2828 | yes | -13.7161 | -2.4035 | 2.2552 | -0.074708 | -0.37431 | 0.27267 | -0.26015
M6gas | 3 | min_dG_RA_2e_any_kcal; min_dG_2e_HDH_kcal; max_dr_CX_RA_A | ΔG ArX•⁻ + e⁻ → Ar⁻ + X⁻ + ΔG ArX + H⁺ + 2e⁻ → ArH + X⁻ + largest C–X elongation in ArX•⁻ | 2.4734 | 0.53437 | 0.15117 | 0.73025 | 0.65246 | 0.5482 | 0.26895 | 1.572 | 5.131 | 0.23025 | 1.1012 | no | -114.1576 | -0.17518 | -0.24929 | 0.076476 | -0.5643 | -0.46539 | 0.010297
M6SMD | 3 | min_dG_1e_kcal; min_dG_2e_carbanion_kcal; min_dG_2e_HDH_kcal | ΔG ArX + e⁻ → Ar• + X⁻ + ΔG ArX + 2e⁻ → Ar⁻ + X⁻ + ΔG ArX + H⁺ + 2e⁻ → ArH + X⁻ | 2.4737 | 0.82403 | 0.151 | 0.67604 | 0.63424 | 0.52451 | 0.16454 | 1.6127 | 4.6479 | 0.97232 | 33.7656 | yes | 39.322 | -0.21561 | -0.27795 | 0.46486 | -0.1936 | -1.172 | 0.60371
B3SMD | 1 | min_dG0_act_concerted_kcal | Savéant intrinsic barrier (weakest C–X) | 2.475 | 0.66139 | 0.15008 | 0.25972 | 0.25328 | 0.19105 | -0.0047953 | 2.3042 | 6.1973 | 0 | 1 | no | b0: 13.9916; b1: -0.60665; std b1: -0.50327
B3SMD | 3 | VEA_eV; min_BDE_kcal; max_fplus_CX | vertical electron affinity + weakest C–X bond enthalpy + largest Fukui f+ on a C–X bond | 2.4756 | 0.99481 | 0.14966 | 0.7891 | 0.74374 | 0.66686 | 0.14748 | 1.3499 | 15.7498 | 0.35321 | 1.2413 | no | -7.8216 | 4.7442 | -0.040189 | 9.6653 | 0.7093 | -0.11332 | 0.24499
B3SMD | 2 | min_dG_2e_HDH_kcal; min_wiberg_CX_parent | ΔG ArX + H⁺ + 2e⁻ → ArH + X⁻ + weakest Wiberg C–X bond order | 2.4769 | 0.62286 | 0.14879 | 0.40542 | 0.3742 | 0.26042 | 0.083314 | 2.1094 | 6.5032 | 0.95783 | 12.1116 | yes | -77.7608 | -0.47049 | -27.0522 |  | -0.77297 | -0.1704
M6SMD | 3 | LUMO_eV; omega_dSCF_eV; min_dG_rad_red_kcal | LUMO of ArX + electrophilicity index (ΔSCF) + ΔG Ar• + e⁻ → Ar⁻ | 2.4783 | 1.3286 | 0.14779 | 0.78418 | 0.75102 | 0.67633 | 0.24634 | 1.3305 | 5.8789 | 0.94984 | 11.0859 | yes | -15.7513 | -2.3891 | 2.8252 | -0.081538 | -0.37207 | 0.25575 | -0.28394
M6SMD | 3 | min_dG_1e_kcal; n_X; min_BDE_kcal | ΔG ArX + e⁻ → Ar• + X⁻ + number of halogens + weakest C–X bond enthalpy | 2.4797 | 1.1501 | 0.14681 | 0.81056 | 0.76778 | 0.69812 | 0.036865 | 1.285 | 22.9044 | 0.78049 | 4.0461 | no | -19.1812 | -0.37703 | 0.93724 | -0.11524 | -0.33854 | 0.5437 | -0.38098
M6SMD | 2 | LUMO_RA_eV; max_dr_CX_RA_A | LUMO of the radical anion ArX•⁻ + largest C–X elongation in ArX•⁻ | 2.48 | 0.76826 | 0.14663 | 0.57917 | 0.54201 | 0.45874 | 0.13127 | 1.8046 | 1.7527 | 0.3969 | 1.187 | no | -3.1898 | -3.1902 | -2.0661 |  | -0.71481 | -0.6177
M6SMD | 3 | min_dG_1e_kcal; min_dG_2e_carbanion_kcal; min_wiberg_CX_parent | ΔG ArX + e⁻ → Ar• + X⁻ + ΔG ArX + 2e⁻ → Ar⁻ + X⁻ + weakest Wiberg C–X bond order | 2.4814 | 0.85554 | 0.14566 | 0.66788 | 0.6259 | 0.51367 | -0.023964 | 1.631 | 4.9888 | 0.9032 | 7.6151 | yes | -9.5543 | 0.14618 | -0.23537 | -20.1461 | 0.13126 | -0.99247 | -0.11672
M6SMD | 2 | LUMO_RA_eV; min_dG_1e_kcal | LUMO of the radical anion ArX•⁻ + ΔG ArX + e⁻ → Ar• + X⁻ | 2.4818 | 0.74768 | 0.14541 | 0.53987 | 0.4917 | 0.39928 | 0.12474 | 1.9011 | 3.7427 | 0.27443 | 1.0814 | no | -40.4187 | -1.4328 | -0.60307 |  | -0.32104 | -0.5415
M6SMD | 3 | LUMO_RA_eV; min_dG_2e_HDH_kcal; min_wiberg_CX_parent | LUMO of the radical anion ArX•⁻ + ΔG ArX + H⁺ + 2e⁻ → ArH + X⁻ + weakest Wiberg C–X bond order | 2.4837 | 0.84992 | 0.14408 | 0.60911 | 0.56275 | 0.43158 | 0.11852 | 1.7632 | 6.9904 | 0.95072 | 11.3821 | yes | -91.9481 | -1.3412 | -0.73395 | -64.5147 | -0.30051 | -0.95317 | -0.37379
M6SMD | 3 | min_BDE_kcal; max_fplus_CX; max_dr_CX_RA_A | weakest C–X bond enthalpy + largest Fukui f+ on a C–X bond + largest C–X elongation in ArX•⁻ | 2.4848 | 0.61211 | 0.14334 | 0.64062 | 0.58781 | 0.46416 | 0.17793 | 1.712 | 13.9544 | 0.30962 | 1.1615 | no | 6.6674 | -0.17097 | 41.1664 | -1.1255 | -0.56524 | 0.60791 | -0.3365
M6SMD | 3 | LUMO_eV; VEA_eV; omega_dSCF_eV | LUMO of ArX + vertical electron affinity + electrophilicity index (ΔSCF) | 2.4857 | 1.2694 | 0.14268 | 0.77246 | 0.73611 | 0.65694 | -0.050188 | 1.3698 | 5.7204 | 0.99658 | 153.4872 | yes | -3.5256 | -2.4049 | 11.356 | -9.7777 | -0.37453 | 1.373 | -0.88514
M6SMD | 3 | LUMO_eV; min_dG_2e_carbanion_kcal; min_dG_RA_2e_any_kcal | LUMO of ArX + ΔG ArX + 2e⁻ → Ar⁻ + X⁻ + ΔG ArX•⁻ + e⁻ → Ar⁻ + X⁻ | 2.4871 | 1.1335 | 0.14174 | 0.79425 | 0.75235 | 0.67805 | 0.27505 | 1.327 | 4.8715 | 0.81544 | 5.524 | no | -16.9632 | -3.0394 | -0.11772 | 0.049421 | -0.47335 | -0.49639 | 0.18249
M6SMD | 3 | LUMO_eV; min_dG_2e_carbanion_kcal; dG_ET_any_kcal | LUMO of ArX + ΔG ArX + 2e⁻ → Ar⁻ + X⁻ + ΔG ArX + e⁻ → ArX•⁻ | 2.4871 | 1.1336 | 0.14173 | 0.79422 | 0.75232 | 0.67802 | 0.27504 | 1.3271 | 4.8721 | 0.81544 | 4.0205 | no | -16.9607 | -3.04 | -0.068294 | -0.049397 | -0.47344 | -0.28797 | -0.18675
M6SMD | 3 | LUMO_eV; dG_ET_any_kcal; min_dG_RA_2e_any_kcal | LUMO of ArX + ΔG ArX + e⁻ → ArX•⁻ + ΔG ArX•⁻ + e⁻ → Ar⁻ + X⁻ | 2.4873 | 1.1334 | 0.14163 | 0.7942 | 0.75228 | 0.67797 | 0.27476 | 1.3272 | 4.8648 | 0.7114 | 4.4422 | no | -16.9527 | -3.0409 | -0.11765 | -0.068234 | -0.47358 | -0.44481 | -0.25197
B3SMD | 3 | min_dG_2e_carbanion_kcal; min_dG_2e_HDH_kcal; eff_dG_act_concerted_kcal @ -2.00 V | ΔG ArX + 2e⁻ → Ar⁻ + X⁻ + ΔG ArX + H⁺ + 2e⁻ → ArH + X⁻ + Savéant concerted barrier | 2.4881 | 1.1058 | 0.14104 | 0.81814 | 0.77134 | 0.70274 | 0.083989 | 1.2751 | 7.577 | 0.92985 | 20.5836 | yes | -5.5865 | -0.062734 | -0.022911 | -0.64403 | -0.29091 | -0.03764 | -0.62125
M6gas | 3 | LUMO_eV; min_dG_1e_kcal; max_fplus_CX | LUMO of ArX + ΔG ArX + e⁻ → Ar• + X⁻ + largest Fukui f+ on a C–X bond | 2.4887 | 0.80236 | 0.14065 | 0.76328 | 0.70866 | 0.62125 | 0.16355 | 1.4393 | 16.7701 | 0.43625 | 1.2372 | no | -6.1958 | -5.488 | -0.046105 | 3.2976 | -0.79224 | -0.090919 | 0.087925
B3SMD | 3 | VEA_eV; min_dG_rad_red_kcal; min_wiberg_CX_parent | vertical electron affinity + ΔG Ar• + e⁻ → Ar⁻ + weakest Wiberg C–X bond order | 2.49 | 1.183 | 0.13975 | 0.76768 | 0.73199 | 0.65159 | 0.15676 | 1.3805 | 9.101 | 0.79788 | 4.132 | no | -7.2702 | 3.4824 | -0.12377 | -11.6511 | 0.52064 | -0.43461 | -0.073389
M6gas | 3 | LUMO_eV; VEA_eV; min_BDE_kcal | LUMO of ArX + vertical electron affinity + weakest C–X bond enthalpy | 2.4909 | 1.0544 | 0.13912 | 0.75484 | 0.71449 | 0.62884 | 0.39995 | 1.4248 | 22.5691 | 0.95977 | 12.8308 | yes | -1.2412 | -2.6956 | 2.3332 | -0.022204 | -0.38913 | 0.44408 | -0.070958
M6SMD | 3 | LUMO_eV; min_dG_2e_carbanion_kcal; max_fplus_CX | LUMO of ArX + ΔG ArX + 2e⁻ → Ar⁻ + X⁻ + largest Fukui f+ on a C–X bond | 2.4937 | 1.285 | 0.13717 | 0.77291 | 0.73509 | 0.65562 | 0.28089 | 1.3724 | 5.0422 | 0.81544 | 6.1438 | no | -14.5436 | -3.8979 | -0.068063 | 0.0050431 | -0.60705 | -0.287 | 7.4473e-05
M6SMD | 3 | omega_dSCF_eV; max_fplus_CX; max_dr_CX_RA_A | electrophilicity index (ΔSCF) + largest Fukui f+ on a C–X bond + largest C–X elongation in ArX•⁻ | 2.4965 | 0.84355 | 0.13523 | 0.76159 | 0.70547 | 0.61712 | 0.072409 | 1.4471 | 1.8248 | 0.65549 | 1.9604 | no | -17.6432 | 9.6926 | -3.6504 | 0.026311 | 0.87744 | -0.053907 | 0.0078664
M6SMD | 3 | min_dG_1e_kcal; min_dG_2e_HDH_kcal; min_dG_rad_red_kcal | ΔG ArX + e⁻ → Ar• + X⁻ + ΔG ArX + H⁺ + 2e⁻ → ArH + X⁻ + ΔG Ar• + e⁻ → Ar⁻ | 2.4988 | 0.82764 | 0.13369 | 0.67246 | 0.62934 | 0.51814 | 0.14881 | 1.6234 | 4.7634 | 0.97232 | 33.5273 | yes | 34.5272 | -0.49436 | 0.43739 | -0.26638 | -0.44389 | 0.56803 | -0.92761
M6SMD | 2 | min_dG_1e_kcal; max_fplus_CX | ΔG ArX + e⁻ → Ar• + X⁻ + largest Fukui f+ on a C–X bond | 2.5023 | 0.62851 | 0.13123 | 0.45044 | 0.40301 | 0.29447 | 0.061598 | 2.0603 | 3.1497 | 0.73741 | 2.1919 | no | -40.4635 | -0.60227 | 8.1562 |  | -0.54078 | 0.12044
B3SMD | 3 | min_dG_rad_red_kcal; min_BDE_kcal; eff_dG_act_concerted_kcal @ -2.00 V | ΔG Ar• + e⁻ → Ar⁻ + weakest C–X bond enthalpy + Savéant concerted barrier | 2.5025 | 1.1375 | 0.13106 | 0.82152 | 0.77468 | 0.70708 | 0.19513 | 1.2658 | 13.6418 | 0.7486 | 15.6512 | no | -2.3624 | -0.11583 | -0.014238 | -0.53426 | -0.40674 | -0.040148 | -0.51536
B3gas | 3 | min_dG_1e_kcal; omega_dSCF_eV; min_BDE_kcal | ΔG ArX + e⁻ → Ar• + X⁻ + electrophilicity index (ΔSCF) + weakest C–X bond enthalpy | 2.5028 | 1.0619 | 0.13088 | 0.78525 | 0.72428 | 0.64156 | -0.014575 | 1.4002 | 11.6426 | 0.95968 | 114.5662 | yes | -56.3375 | -0.85816 | 5.0141 | 0.48566 | -1.5638 | 0.39073 | 1.3243
M6SMD | 3 | min_dG_1e_kcal; min_dG0_act_concerted_kcal; max_fplus_CX | ΔG ArX + e⁻ → Ar• + X⁻ + Savéant intrinsic barrier (weakest C–X) + largest Fukui f+ on a C–X bond | 2.5041 | 0.94283 | 0.12996 | 0.78409 | 0.72766 | 0.64596 | 0.043738 | 1.3916 | 40.3931 | 0.73741 | 2.214 | no | -29.7416 | -0.69672 | -0.62994 | 12.6897 | -0.62559 | -0.58711 | 0.18739
B3SMD | 3 | min_dG_2e_carbanion_kcal; min_dG_rad_red_kcal; min_dG0_act_concerted_kcal | ΔG ArX + 2e⁻ → Ar⁻ + X⁻ + ΔG Ar• + e⁻ → Ar⁻ + Savéant intrinsic barrier (weakest C–X) | 2.507 | 1.1664 | 0.12799 | 0.7893 | 0.75459 | 0.68097 | 0.19825 | 1.321 | 16.7831 | 0.98436 | 55.0052 | yes | -15.6345 | -0.22408 | 0.095886 | -0.54059 | -1.0391 | 0.3367 | -0.44847
B3gas | 3 | min_dG_RA_2e_any_kcal; min_dG_2e_HDH_kcal; max_fplus_CX | ΔG ArX•⁻ + e⁻ → Ar⁻ + X⁻ + ΔG ArX + H⁺ + 2e⁻ → ArH + X⁻ + largest Fukui f+ on a C–X bond | 2.5085 | 0.59414 | 0.12693 | 0.70347 | 0.63512 | 0.52566 | 0.08725 | 1.6107 | 5.4612 | 0.38344 | 1.4357 | no | -135.8265 | -0.12387 | -0.29683 | 5.573 | -0.44279 | -0.51674 | 0.14816
M6SMD | 3 | min_dG_1e_kcal; min_dG_rad_red_kcal; min_wiberg_CX_parent | ΔG ArX + e⁻ → Ar• + X⁻ + ΔG Ar• + e⁻ → Ar⁻ + weakest Wiberg C–X bond order | 2.5087 | 0.86457 | 0.12674 | 0.66485 | 0.62175 | 0.50827 | -0.029115 | 1.64 | 5.0316 | 0.9032 | 6.4537 | yes | -11.7617 | -0.10707 | -0.22721 | -18.348 | -0.096138 | -0.7912 | -0.10631
M6SMD | 3 | min_dG_2e_carbanion_kcal; min_dG_rad_red_kcal; min_wiberg_CX_parent | ΔG ArX + 2e⁻ → Ar⁻ + X⁻ + ΔG Ar• + e⁻ → Ar⁻ + weakest Wiberg C–X bond order | 2.5129 | 0.88079 | 0.12385 | 0.6646 | 0.62414 | 0.51138 | 0.11684 | 1.6348 | 5.1285 | 0.98996 | 124.8997 | yes | -6.5396 | -0.16389 | -0.063147 | -26.6343 | -0.69108 | -0.2199 | -0.15432
M6SMD | 3 | omega_dSCF_eV; max_fplus_CX; min_wiberg_CX_parent | electrophilicity index (ΔSCF) + largest Fukui f+ on a C–X bond + weakest Wiberg C–X bond order | 2.5133 | 1.1362 | 0.12354 | 0.76264 | 0.71059 | 0.62376 | 0.14261 | 1.4345 | 9.8364 | 0.81618 | 4.0069 | no | 6.7399 | 10.2672 | 1.8535 | -24.8249 | 0.92946 | 0.02737 | -0.14383
B3SMD | 2 | min_dG_2e_carbanion_kcal; VEA_eV | ΔG ArX + 2e⁻ → Ar⁻ + X⁻ + vertical electron affinity | 2.5148 | 1.27 | 0.12255 | 0.73944 | 0.70357 | 0.64967 | 0.12084 | 1.4518 | 6.5073 | 0.81869 | 3.0327 | no | -18.1582 | -0.060446 | 3.9712 |  | -0.2803 | 0.59372
M6SMD | 2 | min_dG_frag_any_kcal; min_dG0_act_concerted_kcal | ΔG ArX•⁻ → Ar• + X⁻ + Savéant intrinsic barrier (weakest C–X) | 2.5162 | 0.75433 | 0.12155 | 0.35661 | 0.33612 | 0.21542 | -0.0056789 | 2.1727 | 9.2346 | 0.66854 | 1.8081 | no | -0.044192 | 0.15895 | -0.029996 |  | 0.5607 | -0.027957
B3SMD | 3 | VEA_eV; min_dG_rad_red_kcal; eff_dG_act_concerted_kcal @ -2.00 V | vertical electron affinity + ΔG Ar• + e⁻ → Ar⁻ + Savéant concerted barrier | 2.5166 | 1.2113 | 0.1213 | 0.81965 | 0.77516 | 0.70771 | 0.12123 | 1.2644 | 7.2422 | 0.91135 | 7.1933 | yes | -2.4701 | 0.48102 | -0.099034 | -0.53897 | 0.071916 | -0.34775 | -0.51991
M6SMD | 3 | LUMO_eV; min_dG_rad_red_kcal; min_wiberg_CX_parent | LUMO of ArX + ΔG Ar• + e⁻ → Ar⁻ + weakest Wiberg C–X bond order | 2.518 | 1.3016 | 0.12032 | 0.78235 | 0.74558 | 0.66925 | 0.22033 | 1.345 | 8.2128 | 0.7964 | 4.537 | no | -17.8338 | -3.7903 | -0.083895 | 5.6878 | -0.59029 | -0.29214 | 0.032954
M6SMD | 3 | min_dG_2e_carbanion_kcal; min_dG_2e_HDH_kcal; min_dG_rad_red_kcal | ΔG ArX + 2e⁻ → Ar⁻ + X⁻ + ΔG ArX + H⁺ + 2e⁻ → ArH + X⁻ + ΔG Ar• + e⁻ → Ar⁻ | 2.5189 | 0.94213 | 0.11969 | 0.67867 | 0.63884 | 0.53049 | 0.31843 | 1.6025 | 4.9051 | 0.98996 | 415.4194 | yes | 59.6065 | -0.65403 | 0.61416 | 0.35892 | -2.7578 | 0.7976 | 1.2499
M6gas | 3 | LUMO_eV; n_X; min_dG_rad_red_kcal | LUMO of ArX + number of halogens + ΔG Ar• + e⁻ → Ar⁻ | 2.5202 | 1.1104 | 0.11877 | 0.7868 | 0.74185 | 0.6644 | 0.19439 | 1.3548 | 4.1881 | 0.97597 | 34.8629 | yes | -8.4283 | -4.3509 | -0.96667 | -0.14187 | -0.62808 | -0.56078 | -0.8199
B3SMD | 3 | VEA_eV; min_dG_2e_HDH_kcal; max_fplus_CX | vertical electron affinity + ΔG ArX + H⁺ + 2e⁻ → ArH + X⁻ + largest Fukui f+ on a C–X bond | 2.5212 | 1.1126 | 0.11802 | 0.77599 | 0.73323 | 0.6532 | 0.17146 | 1.3773 | 2.8686 | 0.72624 | 2.1933 | no | -6.2368 | 5.1946 | 0.024418 | 9.9037 | 0.77663 | 0.040116 | 0.25103
M6SMD | 2 | min_dG_1e_kcal; min_BDE_kcal | ΔG ArX + e⁻ → Ar• + X⁻ + weakest C–X bond enthalpy | 2.5231 | 1.0999 | 0.11674 | 0.74444 | 0.68465 | 0.62731 | -0.043028 | 1.4974 | 2.2113 | 0.34987 | 1.1395 | no | -45.1579 | -0.9245 | -0.17336 |  | -0.83011 | -0.57311
B3SMD | 1 | omega_dSCF_eV | electrophilicity index (ΔSCF) | 2.5235 | 1.158 | 0.11641 | 0.66832 | 0.62073 | 0.58913 | -0.084471 | 1.6422 | 1.7191 | 0 | 1 | no | b0: -12.6923; b1: 6.3543; std b1: 0.78787
M6gas | 3 | LUMO_RA_eV; min_dG_RA_2e_any_kcal; max_dr_CX_RA_A | LUMO of the radical anion ArX•⁻ + ΔG ArX•⁻ + e⁻ → Ar⁻ + X⁻ + largest C–X elongation in ArX•⁻ | 2.5296 | 0.50105 | 0.11214 | 0.69298 | 0.61968 | 0.50559 | 0.22836 | 1.6445 | 4.5195 | 0.2849 | 1.1848 | no | -1.5084 | -2.9143 | -0.15955 | -0.9437 | -0.4463 | -0.51397 | -0.12706
M6gas | 2 | LUMO_RA_eV; min_dG_2e_HDH_kcal | LUMO of the radical anion ArX•⁻ + ΔG ArX + H⁺ + 2e⁻ → ArH + X⁻ | 2.5317 | 0.78108 | 0.11068 | 0.3999 | 0.38132 | 0.26884 | 0.01629 | 2.0974 | 6.2729 | 0.78627 | 2.6193 | no | -83.8856 | -1.776 | -0.20375 |  | -0.27198 | -0.38036
M6gas | 3 | min_dG_1e_kcal; min_dG_RA_2e_any_kcal; min_BDE_kcal | ΔG ArX + e⁻ → Ar• + X⁻ + ΔG ArX•⁻ + e⁻ → Ar⁻ + X⁻ + weakest C–X bond enthalpy | 2.5326 | 1.3547 | 0.11008 | 0.81687 | 0.76398 | 0.69318 | -0.048081 | 1.2954 | 18.648 | 0.9777 | 35.7813 | yes | -75.783 | -1.3771 | -0.1088 | 0.73566 | -2.7156 | -0.35049 | 2.351
M6SMD | 2 | min_dG_frag_any_kcal; max_fplus_CX | ΔG ArX•⁻ → Ar• + X⁻ + largest Fukui f+ on a C–X bond | 2.5327 | 0.62547 | 0.10999 | 0.48169 | 0.44125 | 0.33966 | 0.029527 | 1.9932 | 4.1233 | 0.37671 | 1.1654 | no | -4.5303 | 0.1268 | 23.751 |  | 0.44726 | 0.35073
M6SMD | 3 | min_dG_RA_2e_any_kcal; omega_dSCF_eV; min_wiberg_CX_parent | ΔG ArX•⁻ + e⁻ → Ar⁻ + X⁻ + electrophilicity index (ΔSCF) + weakest Wiberg C–X bond order | 2.5334 | 1.0941 | 0.1095 | 0.76591 | 0.71125 | 0.62463 | 0.16857 | 1.4329 | 8.9049 | 0.75424 | 4.2654 | no | -2.8433 | 0.011688 | 10.091 | -14.0127 | 0.043158 | 0.9135 | -0.081188
M6SMD | 3 | n_X; min_dG0_act_concerted_kcal; eff_dG_act_concerted_kcal @ -2.00 V | number of halogens + Savéant intrinsic barrier (weakest C–X) + Savéant concerted barrier | 2.5343 | 1.2637 | 0.10886 | 0.82676 | 0.77844 | 0.71197 | 0.13423 | 1.2552 | 13.8839 | 0.86414 | 20.2131 | no | 3.8882 | 0.49646 | 0.60265 | -1.0774 | 0.288 | 0.56167 | -1.0403
M6SMD | 3 | n_X; min_dG0_act_concerted_kcal; eff_dG_act_combined_kcal @ -2.00 V | number of halogens + Savéant intrinsic barrier (weakest C–X) + combined stepwise + concerted | 2.5343 | 1.2637 | 0.10886 | 0.82676 | 0.77844 | 0.71197 | 0.13423 | 1.2552 | 13.8839 | 0.86414 | 20.2131 | no | 3.8882 | 0.49646 | 0.60265 | -1.0774 | 0.288 | 0.56167 | -1.0403
M6SMD | 3 | VEA_eV; omega_dSCF_eV; min_wiberg_CX_parent | vertical electron affinity + electrophilicity index (ΔSCF) + weakest Wiberg C–X bond order | 2.5345 | 1.3693 | 0.10874 | 0.76923 | 0.73352 | 0.65358 | 0.14609 | 1.3765 | 6.1209 | 0.99658 | 149.5473 | yes | 20.3408 | 15.4004 | -9.9171 | -27.2198 | 1.862 | -0.89776 | -0.15771
B3gas | 3 | VEA_eV; omega_dSCF_eV; max_dr_CX_RA_A | vertical electron affinity + electrophilicity index (ΔSCF) + largest C–X elongation in ArX•⁻ | 2.5353 | 1.0664 | 0.10818 | 0.761 | 0.71196 | 0.62555 | 0.032805 | 1.4311 | 3.4324 | 0.97335 | 19.3486 | yes | -7.2629 | 2.5746 | 4.6192 | 0.39364 | 0.50959 | 0.35996 | 0.054135
M6SMD | 3 | min_BDE_kcal; min_dG0_act_concerted_kcal; max_dr_CX_RA_A | weakest C–X bond enthalpy + Savéant intrinsic barrier (weakest C–X) + largest C–X elongation in ArX•⁻ | 2.5362 | 0.57334 | 0.10754 | 0.55802 | 0.49183 | 0.33938 | 0.040992 | 1.9009 | 12.8599 | 0.97379 | 20.9905 | yes | 19.5499 | 0.51886 | -2.3046 | -1.1168 | 1.7153 | -2.1479 | -0.33391
B3gas | 3 | LUMO_eV; min_dG_RA_2e_any_kcal; omega_dSCF_eV | LUMO of ArX + ΔG ArX•⁻ + e⁻ → Ar⁻ + X⁻ + electrophilicity index (ΔSCF) | 2.537 | 1.0697 | 0.10695 | 0.80691 | 0.75881 | 0.68645 | 0.25071 | 1.3096 | 3.835 | 0.94543 | 13.2396 | yes | -10.5227 | -4.5581 | 0.0023936 | 1.4122 | -0.77214 | 0.0085562 | 0.11005
M6SMD | 3 | LUMO_eV; min_dG_1e_kcal; min_BDE_kcal | LUMO of ArX + ΔG ArX + e⁻ → Ar• + X⁻ + weakest C–X bond enthalpy | 2.5375 | 1.093 | 0.10664 | 0.76965 | 0.71143 | 0.62486 | -0.018402 | 1.4324 | 1.5082 | 0.75154 | 15.1015 | no | -14.5725 | -4.0162 | -0.24345 | -0.051056 | -0.62547 | -0.21859 | -0.16879
M6gas | 1 | min_wiberg_CX_parent | weakest Wiberg C–X bond order | 2.5379 | 0.5702 | 0.10632 | 0.23134 | 0.20821 | 0.14223 | 0.0069381 | 2.3728 | 7.1372 | 0 | 1 | no | b0: -89.5033; b1: 82.7355; std b1: 0.4563
M6SMD | 3 | omega_dSCF_eV; min_dG_2e_HDH_kcal; max_dr_CX_RA_A | electrophilicity index (ΔSCF) + ΔG ArX + H⁺ + 2e⁻ → ArH + X⁻ + largest C–X elongation in ArX•⁻ | 2.5381 | 1.022 | 0.1062 | 0.77219 | 0.71443 | 0.62875 | 0.12962 | 1.425 | 3.31 | 0.85891 | 4.2732 | no | 14.523 | 11.1446 | 0.16396 | -0.10662 | 1.0089 | 0.21293 | -0.031878
M6gas | 3 | LUMO_eV; min_dG_1e_kcal; VEA_eV | LUMO of ArX + ΔG ArX + e⁻ → Ar• + X⁻ + vertical electron affinity | 2.5381 | 1.1257 | 0.10618 | 0.75862 | 0.71716 | 0.63231 | 0.39113 | 1.4181 | 17.6463 | 0.95977 | 13.1683 | yes | -3.2313 | -2.4638 | -0.048474 | 2.3878 | -0.35566 | -0.09559 | 0.45449
B3SMD | 2 | VEA_eV; min_dG_2e_HDH_kcal | vertical electron affinity + ΔG ArX + H⁺ + 2e⁻ → ArH + X⁻ | 2.5422 | 1.2671 | 0.10327 | 0.72445 | 0.67796 | 0.61941 | 0.087615 | 1.5132 | 6.8107 | 0.72624 | 2.1161 | no | -13.7016 | 5.3836 | -0.015345 |  | 0.80489 | -0.02521
M6SMD | 3 | LUMO_RA_eV; min_dG_RA_2e_any_kcal; min_dG0_act_concerted_kcal | LUMO of the radical anion ArX•⁻ + ΔG ArX•⁻ + e⁻ → Ar⁻ + X⁻ + Savéant intrinsic barrier (weakest C–X) | 2.5449 | 0.59623 | 0.10142 | 0.64508 | 0.57636 | 0.44926 | 0.14062 | 1.7356 | 21.6716 | 0.55932 | 1.7114 | no | -7.9948 | -2.2049 | -0.18966 | -0.56951 | -0.49403 | -0.70035 | -0.53079
M6SMD | 3 | LUMO_eV; min_BDE_kcal; min_dG0_act_concerted_kcal | LUMO of ArX + weakest C–X bond enthalpy + Savéant intrinsic barrier (weakest C–X) | 2.5458 | 1.1894 | 0.10072 | 0.76273 | 0.71093 | 0.62421 | -0.039885 | 1.4337 | 8.1206 | 0.97379 | 34.115 | yes | -1.3585 | -5.0392 | 0.075538 | -0.32344 | -0.78478 | 0.24973 | -0.30145
M6SMD | 2 | min_dG_1e_kcal; min_dG_RA_2e_any_kcal | ΔG ArX + e⁻ → Ar• + X⁻ + ΔG ArX•⁻ + e⁻ → Ar⁻ + X⁻ | 2.5471 | 0.72161 | 0.099833 | 0.51505 | 0.45163 | 0.35192 | 0.19002 | 1.9746 | 3.1562 | 0.59581 | 1.5504 | no | -49.107 | -0.89536 | 0.079245 |  | -0.80395 | 0.29262
M6SMD | 2 | max_fplus_CX; min_wiberg_CX_parent | largest Fukui f+ on a C–X bond + weakest Wiberg C–X bond order | 2.5474 | 0.57495 | 0.099641 | 0.38502 | 0.34226 | 0.22268 | -0.00040644 | 2.1626 | 5.4126 | 0.81618 | 2.9953 | no | -88.0236 | 9.3739 | 80.526 |  | 0.13843 | 0.46656
M6gas | 3 | LUMO_eV; min_dG_RA_2e_any_kcal; omega_dSCF_eV | LUMO of ArX + ΔG ArX•⁻ + e⁻ → Ar⁻ + X⁻ + electrophilicity index (ΔSCF) | 2.5483 | 0.91817 | 0.099004 | 0.76286 | 0.72017 | 0.63622 | 0.12277 | 1.4106 | 4.0996 | 0.96632 | 16.2519 | yes | -12.7289 | -1.5388 | -0.0077158 | 8.8185 | -0.22213 | -0.024855 | 0.61255
M6SMD | 2 | min_dG_RA_2e_any_kcal; min_dG0_act_concerted_kcal | ΔG ArX•⁻ + e⁻ → Ar⁻ + X⁻ + Savéant intrinsic barrier (weakest C–X) | 2.5486 | 0.62083 | 0.098799 | 0.46539 | 0.40889 | 0.30142 | 0.084273 | 2.0501 | 9.9811 | 0.55932 | 1.4553 | no | 2.6673 | -0.16224 | -0.79173 |  | -0.5991 | -0.7379
M6gas | 3 | LUMO_eV; LUMO_RA_eV; min_dG_rad_red_kcal | LUMO of ArX + LUMO of the radical anion ArX•⁻ + ΔG Ar• + e⁻ → Ar⁻ | 2.5494 | 1.2626 | 0.098242 | 0.78527 | 0.74573 | 0.66945 | 0.30779 | 1.3446 | 3.5967 | 0.88508 | 5.3622 | no | -5.2449 | -2.5269 | -0.9196 | -0.075445 | -0.36478 | -0.14083 | -0.43602
M6SMD | 3 | min_dG_1e_kcal; n_X; eff_dG_act_concerted_kcal @ -2.00 V | ΔG ArX + e⁻ → Ar• + X⁻ + number of halogens + Savéant concerted barrier | 2.5503 | 1.2101 | 0.097564 | 0.81248 | 0.76608 | 0.69591 | 0.036512 | 1.2897 | 14.9356 | 0.78049 | 4.8362 | no | -8.0213 | -0.22075 | 0.67808 | -0.44603 | -0.19821 | 0.39336 | -0.4307
M6SMD | 3 | min_dG_1e_kcal; n_X; eff_dG_act_combined_kcal @ -2.00 V | ΔG ArX + e⁻ → Ar• + X⁻ + number of halogens + combined stepwise + concerted | 2.5503 | 1.2101 | 0.097564 | 0.81248 | 0.76608 | 0.69591 | 0.036512 | 1.2897 | 14.9356 | 0.78049 | 4.8362 | no | -8.0213 | -0.22075 | 0.67808 | -0.44603 | -0.19821 | 0.39336 | -0.4307
M6SMD | 3 | LUMO_eV; LUMO_RA_eV; min_dG_RA_2e_any_kcal | LUMO of ArX + LUMO of the radical anion ArX•⁻ + ΔG ArX•⁻ + e⁻ → Ar⁻ + X⁻ | 2.5512 | 1.0652 | 0.09696 | 0.76378 | 0.70777 | 0.6201 | 0.17792 | 1.4415 | 4.8745 | 0.57311 | 2.861 | no | -4.5079 | -5.421 | 0.041745 | -0.0029883 | -0.84424 | 0.0093535 | -0.011035
M6SMD | 3 | LUMO_eV; min_dG_2e_HDH_kcal; min_dG_rad_red_kcal | LUMO of ArX + ΔG ArX + H⁺ + 2e⁻ → ArH + X⁻ + ΔG Ar• + e⁻ → Ar⁻ | 2.5514 | 1.2233 | 0.096776 | 0.7932 | 0.75033 | 0.67543 | 0.19431 | 1.3324 | 4.5671 | 0.86893 | 5.3237 | no | 8.1826 | -3.853 | 0.11307 | -0.12547 | -0.60006 | 0.14684 | -0.43691
B3SMD | 3 | min_dG_1e_kcal; min_dG_2e_carbanion_kcal; min_dG0_act_concerted_kcal | ΔG ArX + e⁻ → Ar• + X⁻ + ΔG ArX + 2e⁻ → Ar⁻ + X⁻ + Savéant intrinsic barrier (weakest C–X) | 2.5527 | 1.223 | 0.095861 | 0.78634 | 0.75277 | 0.6786 | -0.050606 | 1.3259 | 16.8804 | 0.90879 | 10.2056 | yes | -14.9962 | -0.037477 | -0.14362 | -0.51077 | -0.049429 | -0.66599 | -0.42373
B3SMD | 3 | min_dG_2e_HDH_kcal; min_dG0_act_concerted_kcal; eff_dG_act_concerted_kcal @ -2.00 V | ΔG ArX + H⁺ + 2e⁻ → ArH + X⁻ + Savéant intrinsic barrier (weakest C–X) + Savéant concerted barrier | 2.5531 | 1.22 | 0.095587 | 0.82027 | 0.76907 | 0.69979 | -0.10088 | 1.2814 | 15.8133 | 0.76125 | 98.4752 | no | -56.7735 | -0.32718 | -0.45713 | -0.30699 | -0.53752 | -0.37923 | -0.29613
B3gas | 2 | min_dG_2e_HDH_kcal; max_fplus_CX | ΔG ArX + H⁺ + 2e⁻ → ArH + X⁻ + largest Fukui f+ on a C–X bond | 2.5552 | 0.83994 | 0.094119 | 0.52774 | 0.49855 | 0.40738 | 0.001323 | 1.8883 | 3.3917 | 0.12823 | 1.0167 | no | -176.8361 | -0.40736 | -1.0694 |  | -0.70917 | -0.028431
M6gas | 3 | LUMO_RA_eV; max_fplus_CX; min_wiberg_CX_parent | LUMO of the radical anion ArX•⁻ + largest Fukui f+ on a C–X bond + weakest Wiberg C–X bond order | 2.5553 | 0.61996 | 0.094051 | 0.627 | 0.58633 | 0.46223 | 0.1309 | 1.715 | 12.0364 | 0.185 | 1.0418 | no | -89.6548 | -4.0333 | 1.6384 | 91.0916 | -0.61767 | 0.043687 | 0.50238
M6SMD | 3 | LUMO_RA_eV; min_dG0_act_concerted_kcal; max_dr_CX_RA_A | LUMO of the radical anion ArX•⁻ + Savéant intrinsic barrier (weakest C–X) + largest C–X elongation in ArX•⁻ | 2.5559 | 0.87232 | 0.093573 | 0.61847 | 0.57759 | 0.45087 | 0.14641 | 1.7331 | 9.7729 | 0.53385 | 1.5773 | no | 3.7708 | -2.6643 | -0.23936 | -2.0766 | -0.59697 | -0.22309 | -0.62086
M6SMD | 3 | LUMO_eV; min_dG_frag_any_kcal; min_dG_RA_2e_any_kcal | LUMO of ArX + ΔG ArX•⁻ → Ar• + X⁻ + ΔG ArX•⁻ + e⁻ → Ar⁻ + X⁻ | 2.5579 | 1.2624 | 0.092167 | 0.8021 | 0.76173 | 0.69025 | 0.25678 | 1.3016 | 4.63 | 0.57111 | 4.4756 | no | -12.4502 | -3.138 | 0.13936 | -0.095694 | -0.48871 | 0.49158 | -0.35337
M6gas | 3 | min_dG_RA_2e_any_kcal; min_wiberg_CX_parent; max_dr_CX_RA_A | ΔG ArX•⁻ + e⁻ → Ar⁻ + X⁻ + weakest Wiberg C–X bond order + largest C–X elongation in ArX•⁻ | 2.5611 | 0.73919 | 0.089891 | 0.51338 | 0.46747 | 0.30771 | 0.11626 | 1.9459 | 4.4678 | 0.50045 | 1.3596 | no | -40.338 | -0.18254 | 29.3551 | -0.0042125 | -0.58803 | 0.1619 | -0.00056719
M6gas | 3 | LUMO_eV; LUMO_RA_eV; VEA_eV | LUMO of ArX + LUMO of the radical anion ArX•⁻ + vertical electron affinity | 2.5621 | 1.0651 | 0.089191 | 0.76054 | 0.71708 | 0.63221 | 0.32681 | 1.4183 | 6.1452 | 0.95977 | 12.8731 | yes | -1.551 | -2.6912 | -0.69469 | 2.0936 | -0.3885 | -0.10638 | 0.39849
M6SMD | 2 | min_dG_frag_any_kcal; min_BDE_kcal | ΔG ArX•⁻ → Ar• + X⁻ + weakest C–X bond enthalpy | 2.5623 | 0.68992 | 0.08909 | 0.37089 | 0.34403 | 0.22476 | -0.013891 | 2.1597 | 14.1569 | 0.61249 | 1.6004 | no | -3.5508 | 0.18431 | 0.034945 |  | 0.65015 | 0.11553
B3gas | 1 | min_wiberg_CX_parent | weakest Wiberg C–X bond order | 2.5623 | 0.58705 | 0.089057 | 0.21753 | 0.19423 | 0.12708 | -0.012227 | 2.3936 | 7.4031 | 0 | 1 | no | b0: -80.0992; b1: 74.0903; std b1: 0.44071
B3SMD | 2 | min_BDE_kcal; min_dG0_act_concerted_kcal | weakest C–X bond enthalpy + Savéant intrinsic barrier (weakest C–X) | 2.5646 | 0.43183 | 0.087401 | 0.4815 | 0.40752 | 0.29979 | -0.057765 | 2.0525 | 6.8856 | 0.96925 | 16.5149 | yes | 19.3865 | 0.56601 | -2.4713 |  | 1.596 | -2.0502
M6gas | 2 | min_dG_RA_2e_any_kcal; max_dr_CX_RA_A | ΔG ArX•⁻ + e⁻ → Ar⁻ + X⁻ + largest C–X elongation in ArX•⁻ | 2.5659 | 0.74095 | 0.08647 | 0.50447 | 0.44809 | 0.34774 | 0.16847 | 1.981 | 4.1161 | 0.22081 | 1.0513 | no | -10.1751 | -0.20654 | -0.12962 |  | -0.66533 | -0.017452
M6SMD | 3 | LUMO_eV; min_dG_frag_any_kcal; min_dG_rad_red_kcal | LUMO of ArX + ΔG ArX•⁻ → Ar• + X⁻ + ΔG Ar• + e⁻ → Ar⁻ | 2.5663 | 1.2685 | 0.086184 | 0.8017 | 0.76096 | 0.68924 | 0.24987 | 1.3037 | 4.6908 | 0.7964 | 3.2685 | no | -12.2743 | -3.1698 | 0.043471 | -0.093713 | -0.49365 | 0.15334 | -0.32633
M6SMD | 3 | LUMO_RA_eV; min_dG_2e_HDH_kcal; max_dr_CX_RA_A | LUMO of the radical anion ArX•⁻ + ΔG ArX + H⁺ + 2e⁻ → ArH + X⁻ + largest C–X elongation in ArX•⁻ | 2.5667 | 0.82411 | 0.085902 | 0.65778 | 0.61053 | 0.49369 | 0.084133 | 1.6641 | 3.8186 | 0.50184 | 2.1511 | no | -62.7747 | -2.3479 | -0.27943 | -1.2064 | -0.52608 | -0.36289 | -0.36069
M6SMD | 3 | LUMO_eV; min_dG_RA_2e_any_kcal; min_dG_rad_red_kcal | LUMO of ArX + ΔG ArX•⁻ + e⁻ → Ar⁻ + X⁻ + ΔG Ar• + e⁻ → Ar⁻ | 2.5675 | 1.2688 | 0.08537 | 0.8014 | 0.76057 | 0.68874 | 0.24844 | 1.3048 | 4.6922 | 0.7964 | 4.2481 | no | -12.2358 | -3.1844 | 0.042845 | -0.13604 | -0.49593 | 0.15821 | -0.47373
B3SMD | 2 | VEA_eV; omega_dSCF_eV | vertical electron affinity + electrophilicity index (ΔSCF) | 2.5677 | 1.4196 | 0.08524 | 0.75546 | 0.73192 | 0.68318 | -0.10197 | 1.3806 | 2.3974 | 0.99225 | 64.7297 | yes | -4.2317 | 17.9441 | -15.1152 |  | 2.6828 | -1.8741
B3SMD | 3 | min_dG_1e_kcal; n_X; VEA_eV | ΔG ArX + e⁻ → Ar• + X⁻ + number of halogens + vertical electron affinity | 2.571 | 1.2225 | 0.082863 | 0.78135 | 0.74044 | 0.66258 | 0.030884 | 1.3585 | 10.117 | 0.87552 | 4.8853 | no | 1.0786 | 0.17061 | 0.93155 | 3.484 | 0.22503 | 0.5404 | 0.52089
M6gas | 3 | LUMO_eV; min_dG_RA_2e_any_kcal; max_fplus_CX | LUMO of ArX + ΔG ArX•⁻ + e⁻ → Ar⁻ + X⁻ + largest Fukui f+ on a C–X bond | 2.5721 | 0.93201 | 0.08211 | 0.75197 | 0.70318 | 0.61414 | 0.16777 | 1.4528 | 4.3785 | 0.78523 | 2.6518 | no | -6.5716 | -5.4545 | -0.017585 | 3.3394 | -0.7874 | -0.056646 | 0.089039
B3SMD | 2 | omega_dSCF_eV; max_fplus_CX | electrophilicity index (ΔSCF) + largest Fukui f+ on a C–X bond | 2.5743 | 1.1419 | 0.080533 | 0.73637 | 0.69075 | 0.63452 | 0.051313 | 1.4829 | 1.5918 | 0.27563 | 1.0822 | no | -13.4498 | 5.7423 | 10.86 |  | 0.71199 | 0.27527
B3gas | 3 | min_dG_1e_kcal; min_BDE_kcal; max_dr_CX_RA_A | ΔG ArX + e⁻ → Ar• + X⁻ + weakest C–X bond enthalpy + largest C–X elongation in ArX•⁻ | 2.578 | 1.0101 | 0.077855 | 0.7817 | 0.71236 | 0.62606 | -0.041422 | 1.4301 | 13.3557 | 0.95968 | 15.087 | yes | -82.3681 | -1.4582 | 0.79318 | -0.056031 | -2.6573 | 2.1628 | -0.0077056
M6SMD | 3 | LUMO_RA_eV; min_dG0_act_concerted_kcal; max_fplus_CX | LUMO of the radical anion ArX•⁻ + Savéant intrinsic barrier (weakest C–X) + largest Fukui f+ on a C–X bond | 2.5782 | 0.67506 | 0.077702 | 0.665 | 0.60292 | 0.48379 | 0.14766 | 1.6803 | 9.6703 | 0.53385 | 3.0148 | no | 14.498 | 1.7675 | -0.86977 | 60.3048 | 0.39603 | -0.81063 | 0.89053
M6SMD | 3 | min_dG_1e_kcal; dG_ET_any_kcal; min_dG_frag_any_kcal | ΔG ArX + e⁻ → Ar• + X⁻ + ΔG ArX + e⁻ → ArX•⁻ + ΔG ArX•⁻ → Ar• + X⁻ | 2.5795 | 0.67976 | 0.076802 | 0.70807 | 0.63675 | 0.52777 | 0.026101 | 1.6071 | 2.2795 | 0.97215 | 1000000 | yes | -36.2868 | 75.6038 | -76.1749 | -76.027 | 67.8851 | -287.9928 | -268.1801
M6SMD | 3 | LUMO_RA_eV; omega_dSCF_eV; min_wiberg_CX_parent | LUMO of the radical anion ArX•⁻ + electrophilicity index (ΔSCF) + weakest Wiberg C–X bond order | 2.5798 | 1.1407 | 0.076593 | 0.76872 | 0.71104 | 0.62436 | 0.1201 | 1.4334 | 9.0011 | 0.75424 | 3.5689 | no | 0.56824 | -0.14898 | 9.9671 | -18.3355 | -0.03338 | 0.90228 | -0.10623
M6gas | 3 | min_dG_RA_2e_any_kcal; min_BDE_kcal; max_fplus_CX | ΔG ArX•⁻ + e⁻ → Ar⁻ + X⁻ + weakest C–X bond enthalpy + largest Fukui f+ on a C–X bond | 2.5802 | 0.65564 | 0.076279 | 0.65838 | 0.58293 | 0.45781 | -0.042432 | 1.7221 | 7.8604 | 0.079785 | 1.0112 | no | -3.1477 | -0.21939 | -0.10634 | 6.054 | -0.70672 | -0.33982 | 0.16142
M6SMD | 3 | LUMO_RA_eV; max_fplus_CX; min_wiberg_CX_parent | LUMO of the radical anion ArX•⁻ + largest Fukui f+ on a C–X bond + weakest Wiberg C–X bond order | 2.5805 | 0.79882 | 0.07606 | 0.5799 | 0.52552 | 0.38317 | 0.032657 | 1.8368 | 5.9067 | 0.81618 | 4.9413 | no | -156.7271 | -2.4847 | -31.0654 | 149.577 | -0.55672 | -0.45875 | 0.86664
M6gas | 1 | LUMO_RA_eV | LUMO of the radical anion ArX•⁻ | 2.581 | 0.79837 | 0.075745 | 0.34205 | 0.32609 | 0.26993 | -0.01025 | 2.189 | 2.6504 | 0 | 1 | no | b0: 6.4294; b1: -3.7289; std b1: -0.57104
M6SMD | 2 | min_BDE_kcal; min_dG0_act_concerted_kcal | weakest C–X bond enthalpy + Savéant intrinsic barrier (weakest C–X) | 2.582 | 0.43347 | 0.074999 | 0.47119 | 0.3943 | 0.28418 | -0.069536 | 2.0753 | 8.7648 | 0.97379 | 19.3292 | yes | 18.3397 | 0.64061 | -2.645 |  | 2.1179 | -2.4652
M6SMD | 3 | LUMO_eV; LUMO_RA_eV; min_dG_2e_carbanion_kcal | LUMO of ArX + LUMO of the radical anion ArX•⁻ + ΔG ArX + 2e⁻ → Ar⁻ + X⁻ | 2.582 | 1.2253 | 0.074981 | 0.78166 | 0.73519 | 0.65575 | 0.22707 | 1.3722 | 5.1661 | 0.81544 | 3.5399 | no | -14.5045 | -3.9446 | 0.053377 | -0.067953 | -0.61432 | 0.01196 | -0.28653
B3SMD | 3 | min_dG_1e_kcal; VEA_eV; min_BDE_kcal | ΔG ArX + e⁻ → Ar• + X⁻ + vertical electron affinity + weakest C–X bond enthalpy | 2.5836 | 1.0528 | 0.073871 | 0.76389 | 0.69976 | 0.60969 | -0.020365 | 1.4611 | 18.5407 | 0.75908 | 14.3183 | no | -16.2124 | -0.28811 | 2.7376 | -0.12596 | -0.38 | 0.4093 | -0.35518
B3SMD | 2 | max_fplus_CX; min_wiberg_CX_parent | largest Fukui f+ on a C–X bond + weakest Wiberg C–X bond order | 2.5839 | 0.71515 | 0.073623 | 0.4486 | 0.41038 | 0.30318 | 0.12859 | 2.0475 | 5.2456 | 0.34586 | 1.1359 | no | -80.8299 | 12.2959 | 73.3742 |  | 0.31167 | 0.46218
M6gas | 3 | min_dG_1e_kcal; min_dG_RA_2e_any_kcal; max_dr_CX_RA_A | ΔG ArX + e⁻ → Ar• + X⁻ + ΔG ArX•⁻ + e⁻ → Ar⁻ + X⁻ + largest C–X elongation in ArX•⁻ | 2.5854 | 0.56183 | 0.072585 | 0.69418 | 0.60962 | 0.4925 | 0.19393 | 1.6661 | 4.992 | 0.22081 | 1.0532 | no | -11.3897 | -0.20408 | -0.20101 | -0.075624 | -0.40243 | -0.6475 | -0.010182
B3SMD | 3 | n_X; VEA_eV; min_dG_rad_red_kcal | number of halogens + vertical electron affinity + ΔG Ar• + e⁻ → Ar⁻ | 2.5854 | 1.2278 | 0.072578 | 0.76698 | 0.72976 | 0.64869 | 0.052914 | 1.3862 | 7.4667 | 0.96965 | 32.0225 | yes | -18.6449 | -0.070453 | 3.563 | -0.11646 | -0.040871 | 0.5327 | -0.40894
M6SMD | 3 | min_dG_frag_any_kcal; min_BDE_kcal; min_dG0_act_concerted_kcal | ΔG ArX•⁻ → Ar• + X⁻ + weakest C–X bond enthalpy + Savéant intrinsic barrier (weakest C–X) | 2.5907 | 0.55006 | 0.068791 | 0.56348 | 0.49388 | 0.34204 | -0.060553 | 1.897 | 11.4685 | 0.97379 | 23.0337 | yes | 9.2853 | 0.12354 | 0.54245 | -1.9933 | 0.43577 | 1.7933 | -1.8578
B3SMD | 3 | min_dG_2e_carbanion_kcal; VEA_eV; min_wiberg_CX_parent | ΔG ArX + 2e⁻ → Ar⁻ + X⁻ + vertical electron affinity + weakest Wiberg C–X bond order | 2.5907 | 1.2583 | 0.068788 | 0.74796 | 0.70566 | 0.61736 | 0.08848 | 1.4467 | 11.4544 | 0.84205 | 7.2099 | no | -6.56 | -0.08062 | 3.8151 | -14.0366 | -0.37385 | 0.5704 | -0.088415
B3gas | 2 | min_dG_RA_2e_any_kcal; min_BDE_kcal | ΔG ArX•⁻ + e⁻ → Ar⁻ + X⁻ + weakest C–X bond enthalpy | 2.5911 | 0.5603 | 0.068469 | 0.54297 | 0.46636 | 0.36933 | 0.041357 | 1.9479 | 6.8263 | 0.074925 | 1.0056 | no | 1.2321 | -0.15785 | -0.12641 |  | -0.56427 | -0.34469
M6SMD | 3 | LUMO_eV; dG_ET_any_kcal; min_dG_rad_red_kcal | LUMO of ArX + ΔG ArX + e⁻ → ArX•⁻ + ΔG Ar• + e⁻ → Ar⁻ | 2.5921 | 1.2986 | 0.067734 | 0.79916 | 0.75839 | 0.68591 | 0.25378 | 1.3107 | 4.7749 | 0.7964 | 3.559 | no | -14.3395 | -3.0886 | -0.043502 | -0.087664 | -0.481 | -0.16447 | -0.30527
M6SMD | 2 | min_dG_1e_kcal; min_wiberg_CX_parent | ΔG ArX + e⁻ → Ar• + X⁻ + weakest Wiberg C–X bond order | 2.5925 | 0.73387 | 0.067493 | 0.43817 | 0.39704 | 0.28741 | 0.067892 | 2.0706 | 6.5615 | 0.9032 | 5.428 | yes | -52.4638 | -0.64175 | 10.1988 |  | -0.57623 | 0.059091
M6SMD | 3 | LUMO_eV; min_dG_2e_carbanion_kcal; max_dr_CX_RA_A | LUMO of ArX + ΔG ArX + 2e⁻ → Ar⁻ + X⁻ + largest C–X elongation in ArX•⁻ | 2.5939 | 1.2072 | 0.06644 | 0.78387 | 0.7385 | 0.66005 | 0.23104 | 1.3636 | 4.7284 | 0.81544 | 3.0812 | no | -13.728 | -3.8737 | -0.063778 | -0.20789 | -0.60327 | -0.26893 | -0.062154
B3SMD | 3 | min_dG_1e_kcal; min_dG_rad_red_kcal; min_dG0_act_concerted_kcal | ΔG ArX + e⁻ → Ar• + X⁻ + ΔG Ar• + e⁻ → Ar⁻ + Savéant intrinsic barrier (weakest C–X) | 2.5956 | 1.2414 | 0.065214 | 0.7847 | 0.74875 | 0.67338 | -0.060748 | 1.3366 | 16.8684 | 0.8219 | 5.3892 | no | -15.4374 | -0.20921 | -0.13179 | -0.52349 | -0.27594 | -0.46279 | -0.43428
M6gas | 1 | min_dG_1e_kcal | ΔG ArX + e⁻ → Ar• + X⁻ | 2.5978 | 0.74179 | 0.063634 | 0.19609 | 0.18834 | 0.1207 | -0.10861 | 2.4023 | 7.0829 | 0 | 1 | no | b0: -3.4116; b1: -0.22007; std b1: -0.43398
B3gas | 3 | VEA_eV; omega_dSCF_eV; min_dG_2e_HDH_kcal | vertical electron affinity + electrophilicity index (ΔSCF) + ΔG ArX + H⁺ + 2e⁻ → ArH + X⁻ | 2.5991 | 1.2293 | 0.062698 | 0.75522 | 0.70956 | 0.62243 | -0.11608 | 1.4371 | 3.5961 | 0.97335 | 25.823 | yes | -3.7476 | 2.5203 | 4.6269 | 0.007816 | 0.49882 | 0.36056 | 0.013607
B3gas | 3 | min_dG_1e_kcal; min_dG_RA_2e_any_kcal; max_fplus_CX | ΔG ArX + e⁻ → Ar• + X⁻ + ΔG ArX•⁻ + e⁻ → Ar⁻ + X⁻ + largest Fukui f+ on a C–X bond | 2.6006 | 0.6141 | 0.06162 | 0.66423 | 0.59101 | 0.46832 | 0.0081586 | 1.7053 | 5.4313 | 0.34308 | 1.2429 | no | -13.0934 | -0.23433 | -0.1565 | 7.399 | -0.42701 | -0.55942 | 0.1967
M6SMD | 3 | min_dG_1e_kcal; min_BDE_kcal; min_dG0_act_concerted_kcal | ΔG ArX + e⁻ → Ar• + X⁻ + weakest C–X bond enthalpy + Savéant intrinsic barrier (weakest C–X) | 2.6016 | 1.17 | 0.06087 | 0.77581 | 0.71634 | 0.63124 | -0.11483 | 1.4202 | 23.9425 | 0.97379 | 28.8756 | yes | -33.0876 | -0.79347 | 0.11025 | -0.98772 | -0.71246 | 0.36449 | -0.92056
M6SMD | 3 | min_dG_1e_kcal; min_dG_RA_2e_any_kcal; min_BDE_kcal | ΔG ArX + e⁻ → Ar• + X⁻ + ΔG ArX•⁻ + e⁻ → Ar⁻ + X⁻ + weakest C–X bond enthalpy | 2.6018 | 1.0265 | 0.060723 | 0.76697 | 0.70291 | 0.61379 | -0.057821 | 1.4534 | 1.6845 | 0.68446 | 2.5852 | no | -42.3644 | -0.82623 | -0.058849 | -0.20901 | -0.74188 | -0.21731 | -0.69098
M6SMD | 3 | LUMO_eV; min_dG_rad_red_kcal; max_fplus_CX | LUMO of ArX + ΔG Ar• + e⁻ → Ar⁻ + largest Fukui f+ on a C–X bond | 2.6053 | 1.4008 | 0.05821 | 0.78238 | 0.74516 | 0.66871 | 0.22535 | 1.3461 | 4.7919 | 0.7964 | 4.6243 | no | -12.7974 | -3.746 | -0.094614 | -0.6387 | -0.58339 | -0.32947 | -0.0094318
M6SMD | 3 | LUMO_RA_eV; min_dG_RA_2e_any_kcal; min_BDE_kcal | LUMO of the radical anion ArX•⁻ + ΔG ArX•⁻ + e⁻ → Ar⁻ + X⁻ + weakest C–X bond enthalpy | 2.61 | 0.67298 | 0.054807 | 0.64624 | 0.57726 | 0.45043 | 0.12716 | 1.7338 | 36.1488 | 0.68446 | 2.042 | no | -13.0607 | -2.46 | -0.22383 | -0.17586 | -0.55119 | -0.82652 | -0.58139
B3SMD | 3 | min_dG_1e_kcal; min_BDE_kcal; max_fplus_CX | ΔG ArX + e⁻ → Ar• + X⁻ + weakest C–X bond enthalpy + largest Fukui f+ on a C–X bond | 2.6153 | 0.98028 | 0.051013 | 0.75807 | 0.71187 | 0.62543 | 0.044887 | 1.4313 | 17.5907 | 0.3442 | 1.2901 | no | -23.4641 | -0.52626 | -0.20239 | 6.6677 | -0.6941 | -0.57067 | 0.16901
M6gas | 3 | min_dG_1e_kcal; VEA_eV; min_BDE_kcal | ΔG ArX + e⁻ → Ar• + X⁻ + vertical electron affinity + weakest C–X bond enthalpy | 2.617 | 1.3186 | 0.049783 | 0.8074 | 0.74847 | 0.67302 | -0.11412 | 1.3373 | 19.0596 | 0.9777 | 77.1385 | yes | -50.6303 | -0.95299 | 2.4867 | 0.52366 | -1.8793 | 0.47331 | 1.6735
M6SMD | 3 | LUMO_RA_eV; min_wiberg_CX_parent; max_dr_CX_RA_A | LUMO of the radical anion ArX•⁻ + weakest Wiberg C–X bond order + largest C–X elongation in ArX•⁻ | 2.6196 | 0.86648 | 0.047836 | 0.64417 | 0.59205 | 0.46966 | 0.0099177 | 1.7031 | 5.9042 | 0.46609 | 1.7977 | no | -53.7703 | -2.6855 | 48.107 | -1.4814 | -0.60171 | 0.27873 | -0.4429
B3SMD | 2 | min_dG_1e_kcal; max_fplus_CX | ΔG ArX + e⁻ → Ar• + X⁻ + largest Fukui f+ on a C–X bond | 2.6197 | 0.7623 | 0.047778 | 0.46939 | 0.42906 | 0.32526 | 0.10324 | 2.0148 | 3.1523 | 0.3442 | 1.1344 | no | -28.9857 | -0.36717 | 12.0263 |  | -0.48427 | 0.30483
M6SMD | 2 | LUMO_RA_eV; min_dG_frag_any_kcal | LUMO of the radical anion ArX•⁻ + ΔG ArX•⁻ → Ar• + X⁻ | 2.6268 | 0.87399 | 0.042624 | 0.40961 | 0.37161 | 0.25735 | -0.045492 | 2.1138 | 2.409 | 0.93044 | 7.4473 | yes | 1.8016 | 2.3082 | 0.30067 |  | 0.51718 | 1.0606
M6SMD | 1 | min_dG0_act_concerted_kcal | Savéant intrinsic barrier (weakest C–X) | 2.6308 | 0.72795 | 0.039692 | 0.17306 | 0.16225 | 0.092442 | -0.1398 | 2.4406 | 9.5332 | 0 | 1 | no | b0: 9.9523; b1: -0.43219; std b1: -0.40281
M6SMD | 3 | LUMO_eV; min_dG_1e_kcal; min_dG_2e_carbanion_kcal | LUMO of ArX + ΔG ArX + e⁻ → Ar• + X⁻ + ΔG ArX + 2e⁻ → Ar⁻ + X⁻ | 2.6327 | 1.3166 | 0.038307 | 0.80311 | 0.76062 | 0.6888 | 0.14376 | 1.3047 | 4.1296 | 0.87285 | 5.5649 | no | -1.6039 | -4.1498 | 0.36828 | -0.12894 | -0.64628 | 0.33068 | -0.5437
M6SMD | 2 | min_dG_RA_2e_any_kcal; min_wiberg_CX_parent | ΔG ArX•⁻ + e⁻ → Ar⁻ + X⁻ + weakest Wiberg C–X bond order | 2.6347 | 0.67124 | 0.036888 | 0.47245 | 0.40133 | 0.29248 | 0.041738 | 2.0632 | 5.1662 | 0.65514 | 1.752 | no | -137.8205 | 0.091711 | 138.3192 |  | 0.33866 | 0.80141
M6SMD | 3 | dG_ET_any_kcal; min_dG0_act_concerted_kcal; max_fplus_CX | ΔG ArX + e⁻ → ArX•⁻ + Savéant intrinsic barrier (weakest C–X) + largest Fukui f+ on a C–X bond | 2.6383 | 0.73317 | 0.034255 | 0.60889 | 0.55932 | 0.42712 | 0.03863 | 1.7701 | 9.5068 | 0.56942 | 4.3755 | no | 2.194 | -0.050784 | -0.43498 | 34.3676 | -0.192 | -0.40541 | 0.50751
B3SMD | 3 | VEA_eV; min_BDE_kcal; min_dG0_act_concerted_kcal | vertical electron affinity + weakest C–X bond enthalpy + Savéant intrinsic barrier (weakest C–X) | 2.6405 | 1.2693 | 0.032645 | 0.75822 | 0.7033 | 0.61429 | -0.1464 | 1.4525 | 9.4457 | 0.96925 | 23.8227 | yes | -2.248 | 4.67 | 0.1481 | -0.69911 | 0.6982 | 0.4176 | -0.57998
M6SMD | 3 | LUMO_RA_eV; min_dG_frag_any_kcal; max_fplus_CX | LUMO of the radical anion ArX•⁻ + ΔG ArX•⁻ → Ar• + X⁻ + largest Fukui f+ on a C–X bond | 2.6411 | 0.77499 | 0.032179 | 0.63828 | 0.56259 | 0.43137 | 0.045683 | 1.7636 | 3.5508 | 0.93044 | 8.8621 | yes | -0.97888 | 4.6281 | 0.38282 | 34.8501 | 1.037 | 1.3504 | 0.51464
M6gas | 3 | min_dG_1e_kcal; omega_dSCF_eV; min_BDE_kcal | ΔG ArX + e⁻ → Ar• + X⁻ + electrophilicity index (ΔSCF) + weakest C–X bond enthalpy | 2.6418 | 1.3092 | 0.031631 | 0.80228 | 0.74238 | 0.66509 | -0.13427 | 1.3534 | 18.2185 | 0.9777 | 137.2038 | yes | -40.5346 | -0.60114 | 8.5227 | 0.3095 | -1.1854 | 0.592 | 0.98906
B3SMD | 3 | omega_dSCF_eV; min_dG0_act_concerted_kcal; eff_dG_act_concerted_kcal @ -2.00 V | electrophilicity index (ΔSCF) + Savéant intrinsic barrier (weakest C–X) + Savéant concerted barrier | 2.6434 | 1.4594 | 0.030461 | 0.82688 | 0.78261 | 0.7174 | 0.085876 | 1.2433 | 7.4049 | 0.894 | 21.807 | no | 19.1005 | -3.9183 | 0.70907 | -1.7912 | -0.48583 | 0.58824 | -1.7279
B3SMD | 3 | n_X; VEA_eV; min_BDE_kcal | number of halogens + vertical electron affinity + weakest C–X bond enthalpy | 2.6447 | 1.2984 | 0.029558 | 0.80031 | 0.75504 | 0.68155 | -0.069474 | 1.3198 | 7.2132 | 0.87552 | 5.2835 | no | -2.3846 | 0.96484 | 1.742 | -0.073019 | 0.55971 | 0.26044 | -0.20589
M6SMD | 3 | dG_ET_any_kcal; min_BDE_kcal; max_fplus_CX | ΔG ArX + e⁻ → ArX•⁻ + weakest C–X bond enthalpy + largest Fukui f+ on a C–X bond | 2.645 | 0.7061 | 0.029294 | 0.5721 | 0.52439 | 0.3817 | 0.070788 | 1.839 | 11.0456 | 0.52669 | 3.9471 | no | -6.0407 | -0.10149 | -0.06474 | 25.9628 | -0.38371 | -0.21403 | 0.3834
B3SMD | 3 | n_X; VEA_eV; min_wiberg_CX_parent | number of halogens + vertical electron affinity + weakest Wiberg C–X bond order | 2.6454 | 1.3734 | 0.029031 | 0.75596 | 0.72163 | 0.63812 | -0.021735 | 1.4069 | 7.282 | 0.87552 | 5.3465 | no | -8.9632 | 0.74942 | 2.9645 | -0.16944 | 0.43475 | 0.44322 | -0.0010673
B3gas | 2 | min_dG_1e_kcal; max_dr_CX_RA_A | ΔG ArX + e⁻ → Ar• + X⁻ + largest C–X elongation in ArX•⁻ | 2.6456 | 0.78585 | 0.028872 | 0.44893 | 0.40134 | 0.2925 | 0.0092933 | 2.0632 | 3.568 | 0.070721 | 1.005 | no | -5.33 | -0.30977 | -1.8208 |  | -0.56449 | -0.2504
M6SMD | 3 | LUMO_RA_eV; min_BDE_kcal; max_dr_CX_RA_A | LUMO of the radical anion ArX•⁻ + weakest C–X bond enthalpy + largest C–X elongation in ArX•⁻ | 2.6459 | 0.86515 | 0.028619 | 0.60641 | 0.55789 | 0.42526 | 0.044852 | 1.773 | 13.7782 | 0.48444 | 1.4465 | no | 0.62764 | -2.9038 | -0.04383 | -2.1167 | -0.65062 | -0.1449 | -0.63285
M6SMD | 1 | max_fplus_CX | largest Fukui f+ on a C–X bond | 2.6474 | 0.59308 | 0.027554 | 0.31129 | 0.26959 | 0.20872 | -0.051092 | 2.2789 | 5.0027 | 0 | 1 | no | b0: -7.0019; b1: 35.1607; std b1: 0.51922
M6SMD | 3 | LUMO_eV; min_dG_1e_kcal; min_dG_rad_red_kcal | LUMO of ArX + ΔG ArX + e⁻ → Ar• + X⁻ + ΔG Ar• + e⁻ → Ar⁻ | 2.6485 | 1.315 | 0.026715 | 0.80198 | 0.75827 | 0.68575 | 0.13348 | 1.311 | 4.2456 | 0.7964 | 3.6166 | no | -2.0767 | -4.1742 | 0.2226 | -0.12305 | -0.65008 | 0.19987 | -0.4285
B3gas | 3 | min_dG_RA_2e_any_kcal; min_dG_2e_HDH_kcal; max_dr_CX_RA_A | ΔG ArX•⁻ + e⁻ → Ar⁻ + X⁻ + ΔG ArX + H⁺ + 2e⁻ → ArH + X⁻ + largest C–X elongation in ArX•⁻ | 2.6498 | 0.6312 | 0.025783 | 0.70269 | 0.62688 | 0.51495 | 0.18802 | 1.6288 | 5.6583 | 0.38344 | 1.2726 | no | -143.6224 | -0.096228 | -0.32101 | -0.74194 | -0.34398 | -0.55884 | -0.10203
M6SMD | 1 | LUMO_RA_eV | LUMO of the radical anion ArX•⁻ | 2.6515 | 0.87646 | 0.024552 | 0.24172 | 0.22056 | 0.15561 | -0.087033 | 2.3542 | 1.9629 | 0 | 1 | no | b0: -3.4806; b1: -2.096; std b1: -0.46964
M6SMD | 2 | min_dG0_act_concerted_kcal; max_dr_CX_RA_A | Savéant intrinsic barrier (weakest C–X) + largest C–X elongation in ArX•⁻ | 2.6657 | 0.83991 | 0.014092 | 0.38377 | 0.35165 | 0.23377 | -0.056252 | 2.1471 | 8.7134 | 0.22383 | 1.0527 | no | 13.7025 | -0.53943 | -1.4935 |  | -0.50276 | -0.44653
B3SMD | 3 | min_dG_2e_carbanion_kcal; n_X; VEA_eV | ΔG ArX + 2e⁻ → Ar⁻ + X⁻ + number of halogens + vertical electron affinity | 2.6701 | 1.3297 | 0.010836 | 0.76078 | 0.72226 | 0.63894 | 0.020151 | 1.4053 | 8.1792 | 0.94809 | 14.0427 | yes | -6.7291 | 0.017053 | 0.88312 | 2.939 | 0.07908 | 0.51231 | 0.43941
M6gas | 2 | min_dG_2e_HDH_kcal; max_dr_CX_RA_A | ΔG ArX + H⁺ + 2e⁻ → ArH + X⁻ + largest C–X elongation in ArX•⁻ | 2.6714 | 0.72608 | 0.009842 | 0.40126 | 0.36329 | 0.24753 | -0.06938 | 2.1277 | 5.3521 | 0.10756 | 1.0117 | no | -133.4481 | -0.31244 | -0.75479 |  | -0.58328 | -0.10163
B3SMD | 3 | n_X; VEA_eV; min_dG0_act_concerted_kcal | number of halogens + vertical electron affinity + Savéant intrinsic barrier (weakest C–X) | 2.6727 | 1.321 | 0.0088728 | 0.79232 | 0.74671 | 0.67073 | -0.093586 | 1.342 | 7.2749 | 0.87552 | 4.8549 | no | -2.4237 | 0.81665 | 2.1638 | -0.21786 | 0.47375 | 0.32351 | -0.18073
B3SMD | 1 | min_BDE_kcal | weakest C–X bond enthalpy | 2.6742 | 0.77104 | 0.0077509 | 0.16609 | 0.153 | 0.08242 | -0.17398 | 2.4541 | 8.5081 | 0 | 1 | no | b0: 8.7542; b1: -0.13872; std b1: -0.39116
B3gas | 3 | min_dG_RA_2e_any_kcal; max_fplus_CX; min_wiberg_CX_parent | ΔG ArX•⁻ + e⁻ → Ar⁻ + X⁻ + largest Fukui f+ on a C–X bond + weakest Wiberg C–X bond order | 2.6767 | 0.76927 | 0.0058902 | 0.52264 | 0.47148 | 0.31292 | -0.043065 | 1.9386 | 4.4761 | 0.42326 | 1.3538 | no | -52.0733 | -0.16645 | 11.245 | 38.7886 | -0.595 | 0.29895 | 0.23073
M6SMD | 3 | LUMO_RA_eV; min_dG_RA_2e_any_kcal; min_wiberg_CX_parent | LUMO of the radical anion ArX•⁻ + ΔG ArX•⁻ + e⁻ → Ar⁻ + X⁻ + weakest Wiberg C–X bond order | 2.6809 | 0.76872 | 0.0027876 | 0.54364 | 0.48403 | 0.32924 | -0.055056 | 1.9154 | 6.2465 | 0.65514 | 3.7118 | no | -90.7685 | -1.8916 | -0.017315 | 81.3222 | -0.42383 | -0.063937 | 0.47117
M6SMD | 3 | LUMO_eV; min_dG_rad_red_kcal; max_dr_CX_RA_A | LUMO of ArX + ΔG Ar• + e⁻ → Ar⁻ + largest C–X elongation in ArX•⁻ | 2.6855 | 1.3671 | -0.00067721 | 0.79274 | 0.75014 | 0.67519 | 0.23023 | 1.3329 | 4.6839 | 0.7964 | 2.7753 | no | -12.1925 | -3.6681 | -0.08929 | -0.24917 | -0.57126 | -0.31093 | -0.074495
B3gas | 1 | min_BDE_kcal | weakest C–X bond enthalpy | 2.686 | 0.77153 | -0.0010118 | 0.16408 | 0.14974 | 0.078889 | -0.18006 | 2.4588 | 8.1433 | 0 | 1 | no | b0: 8.9873; b1: -0.14191; std b1: -0.38697
B3SMD | 3 | min_BDE_kcal; min_dG0_act_concerted_kcal; max_fplus_CX | weakest C–X bond enthalpy + Savéant intrinsic barrier (weakest C–X) + largest Fukui f+ on a C–X bond | 2.6865 | 0.78402 | -0.0013723 | 0.65577 | 0.58834 | 0.46484 | -0.1422 | 1.7109 | 6.6268 | 0.96925 | 16.5198 | yes | 15.1977 | 0.57657 | -2.449 | 16.8824 | 1.6258 | -2.0317 | 0.42792
M6SMD | 2 | min_dG_2e_HDH_kcal; max_dr_CX_RA_A | ΔG ArX + H⁺ + 2e⁻ → ArH + X⁻ + largest C–X elongation in ArX•⁻ | 2.688 | 0.93565 | -0.0024815 | 0.49067 | 0.44838 | 0.34808 | -0.035955 | 1.9805 | 3.4783 | 0.50184 | 1.3366 | no | -112.3791 | -0.51666 | 0.0091144 |  | -0.67097 | 0.002725
M6SMD | 3 | LUMO_RA_eV; min_dG_1e_kcal; max_dr_CX_RA_A | LUMO of the radical anion ArX•⁻ + ΔG ArX + e⁻ → Ar• + X⁻ + largest C–X elongation in ArX•⁻ | 2.6892 | 0.8272 | -0.0033685 | 0.63401 | 0.57698 | 0.45007 | -0.012104 | 1.7343 | 3.3894 | 0.48694 | 2.181 | no | -21.2583 | -2.5371 | -0.29356 | -1.4425 | -0.56848 | -0.26359 | -0.43127
B3gas | 3 | min_dG_1e_kcal; min_BDE_kcal; max_fplus_CX | ΔG ArX + e⁻ → Ar• + X⁻ + weakest C–X bond enthalpy + largest Fukui f+ on a C–X bond | 2.6895 | 0.95846 | -0.0036297 | 0.7953 | 0.72048 | 0.63662 | -0.17079 | 1.4098 | 12.45 | 0.95968 | 13.0437 | yes | -85.387 | -1.487 | 0.81782 | 3.4838 | -2.7098 | 2.23 | 0.092616
B3gas | 3 | min_dG_1e_kcal; min_BDE_kcal; min_wiberg_CX_parent | ΔG ArX + e⁻ → Ar• + X⁻ + weakest C–X bond enthalpy + weakest Wiberg C–X bond order | 2.6912 | 1.7238 | -0.0048639 | 0.87864 | 0.85829 | 0.81577 | 0.14106 | 1.0038 | 4.6323 | 0.95968 | 229.0428 | yes | -196.6322 | 1.1676 | -1.264 | 291.1539 | 2.1276 | -3.4466 | 1.7319
M6SMD | 2 | LUMO_RA_eV; min_dG_RA_2e_any_kcal | LUMO of the radical anion ArX•⁻ + ΔG ArX•⁻ + e⁻ → Ar⁻ + X⁻ | 2.6918 | 0.8221 | -0.0053217 | 0.45967 | 0.41173 | 0.30477 | -0.069936 | 2.0452 | 3.5885 | 0.43943 | 1.2393 | no | -18.1255 | -3.0506 | -0.13181 |  | -0.68353 | -0.48674
M6SMD | 3 | LUMO_eV; min_dG_2e_carbanion_kcal; min_dG_rad_red_kcal | LUMO of ArX + ΔG ArX + 2e⁻ → Ar⁻ + X⁻ + ΔG Ar• + e⁻ → Ar⁻ | 2.692 | 1.319 | -0.0055214 | 0.79992 | 0.75461 | 0.68099 | 0.11584 | 1.3209 | 4.518 | 0.98996 | 55.5989 | yes | -4.2948 | -4.1051 | 0.1722 | -0.28627 | -0.63932 | 0.72611 | -0.99686
M6SMD | 3 | LUMO_RA_eV; min_dG_1e_kcal; min_wiberg_CX_parent | LUMO of the radical anion ArX•⁻ + ΔG ArX + e⁻ → Ar• + X⁻ + weakest Wiberg C–X bond order | 2.6929 | 0.76649 | -0.0061553 | 0.56044 | 0.50088 | 0.35114 | -0.02652 | 1.8839 | 6.5611 | 0.9032 | 6.0183 | yes | -67.3542 | -1.5333 | -0.36602 | 39.4916 | -0.34356 | -0.32865 | 0.22881
M6SMD | 3 | LUMO_RA_eV; min_dG_1e_kcal; max_fplus_CX | LUMO of the radical anion ArX•⁻ + ΔG ArX + e⁻ → Ar• + X⁻ + largest Fukui f+ on a C–X bond | 2.6966 | 0.82059 | -0.0089156 | 0.55839 | 0.49524 | 0.34381 | -0.043852 | 1.8945 | 3.8621 | 0.73741 | 2.709 | no | -43.9786 | -1.567 | -0.67431 | -6.6318 | -0.3511 | -0.60547 | -0.097933
M6gas | 2 | LUMO_RA_eV; min_dG_1e_kcal | LUMO of the radical anion ArX•⁻ + ΔG ArX + e⁻ → Ar• + X⁻ | 2.6974 | 0.78628 | -0.0095205 | 0.35441 | 0.3262 | 0.20369 | -0.10609 | 2.1888 | 13.6211 | 0.74795 | 2.2698 | no | 6.2047 | -3.6527 | -0.0079057 |  | -0.55938 | -0.01559
M6SMD | 3 | LUMO_eV; LUMO_RA_eV; min_dG_rad_red_kcal | LUMO of ArX + LUMO of the radical anion ArX•⁻ + ΔG Ar• + e⁻ → Ar⁻ | 2.7006 | 1.4277 | -0.0119 | 0.78996 | 0.74571 | 0.66942 | 0.21605 | 1.3447 | 4.8908 | 0.7964 | 3.1425 | no | -12.6446 | -3.8595 | 0.1317 | -0.092656 | -0.60107 | 0.029509 | -0.32265
M6gas | 3 | min_dG_1e_kcal; n_X; min_BDE_kcal | ΔG ArX + e⁻ → Ar• + X⁻ + number of halogens + weakest C–X bond enthalpy | 2.7019 | 1.4668 | -0.012884 | 0.83229 | 0.78122 | 0.71558 | -0.079492 | 1.2473 | 4.7044 | 0.9777 | 66.7512 | yes | -46.0537 | -0.84883 | 0.91154 | 0.43059 | -1.6739 | 0.52879 | 1.376
M6SMD | 3 | min_dG_RA_2e_any_kcal; min_dG_2e_HDH_kcal; max_dr_CX_RA_A | ΔG ArX•⁻ + e⁻ → Ar⁻ + X⁻ + ΔG ArX + H⁺ + 2e⁻ → ArH + X⁻ + largest C–X elongation in ArX•⁻ | 2.703 | 0.91115 | -0.013745 | 0.67779 | 0.60154 | 0.482 | 0.063416 | 1.6832 | 2.7075 | 0.67211 | 2.2154 | no | -142.4928 | 0.15775 | -0.73712 | -0.69198 | 0.58251 | -0.95729 | -0.20688
M6gas | 3 | LUMO_eV; min_dG_1e_kcal; min_BDE_kcal | LUMO of ArX + ΔG ArX + e⁻ → Ar• + X⁻ + weakest C–X bond enthalpy | 2.7048 | 1.349 | -0.015106 | 0.78708 | 0.7211 | 0.63743 | -0.19721 | 1.4082 | 11.4764 | 0.9777 | 135.9156 | yes | -49.3225 | -3.2723 | -0.8797 | 0.48228 | -0.47239 | -1.7348 | 1.5412
M6SMD | 3 | omega_dSCF_eV; min_wiberg_CX_parent; max_dr_CX_RA_A | electrophilicity index (ΔSCF) + weakest Wiberg C–X bond order + largest C–X elongation in ArX•⁻ | 2.7057 | 1.197 | -0.015719 | 0.77 | 0.71058 | 0.62375 | 0.026807 | 1.4345 | 9.1183 | 0.75424 | 2.4978 | no | 4.5177 | 10.2709 | -22.4329 | -0.059084 | 0.92978 | -0.12997 | -0.017665
B3SMD | 3 | n_X; VEA_eV; min_dG_2e_HDH_kcal | number of halogens + vertical electron affinity + ΔG ArX + H⁺ + 2e⁻ → ArH + X⁻ | 2.7059 | 1.3648 | -0.015905 | 0.77594 | 0.73293 | 0.65281 | -0.055327 | 1.378 | 7.1686 | 0.87552 | 5.8428 | no | 14.2589 | 0.97689 | 3.0647 | 0.10992 | 0.5667 | 0.45819 | 0.18059
M6gas | 2 | LUMO_RA_eV; min_BDE_kcal | LUMO of the radical anion ArX•⁻ + weakest C–X bond enthalpy | 2.7064 | 0.72656 | -0.016314 | 0.37711 | 0.34425 | 0.22502 | -0.11433 | 2.1593 | 28.3522 | 0.66062 | 1.7744 | no | 3.5795 | -4.5032 | 0.056166 |  | -0.68962 | 0.17949
M6gas | 3 | LUMO_eV; min_dG_RA_2e_any_kcal; VEA_eV | LUMO of ArX + ΔG ArX•⁻ + e⁻ → Ar⁻ + X⁻ + vertical electron affinity | 2.7085 | 1.0314 | -0.017846 | 0.76185 | 0.71127 | 0.62466 | 0.20344 | 1.4328 | 4.0545 | 0.95977 | 16.2936 | yes | -2.1434 | -2.7749 | 0.021853 | 2.6728 | -0.40058 | 0.070397 | 0.50873
M6SMD | 3 | min_dG_1e_kcal; min_dG_RA_2e_any_kcal; min_dG_2e_HDH_kcal | ΔG ArX + e⁻ → Ar• + X⁻ + ΔG ArX•⁻ + e⁻ → Ar⁻ + X⁻ + ΔG ArX + H⁺ + 2e⁻ → ArH + X⁻ | 2.7087 | 1.0003 | -0.018033 | 0.68188 | 0.62509 | 0.51262 | -0.0042505 | 1.6327 | 3.572 | 0.97232 | 24.2432 | yes | -252.6492 | 1.1295 | 0.15914 | -1.5791 | 1.0142 | 0.58764 | -2.0507
B3SMD | 3 | min_dG_1e_kcal; omega_dSCF_eV; eff_dG_act_concerted_kcal @ -2.00 V | ΔG ArX + e⁻ → Ar• + X⁻ + electrophilicity index (ΔSCF) + Savéant concerted barrier | 2.7094 | 1.3948 | -0.018559 | 0.80743 | 0.75465 | 0.68104 | -0.034943 | 1.3208 | 14.9102 | 0.894 | 11.1695 | no | 3.4926 | -0.24583 | -2.44 | -0.98297 | -0.32424 | -0.30254 | -0.94821
M6SMD | 3 | min_dG_2e_HDH_kcal; min_wiberg_CX_parent; max_dr_CX_RA_A | ΔG ArX + H⁺ + 2e⁻ → ArH + X⁻ + weakest Wiberg C–X bond order + largest C–X elongation in ArX•⁻ | 2.718 | 0.95877 | -0.025017 | 0.52845 | 0.48235 | 0.32705 | 0.015815 | 1.9185 | 6.7654 | 0.95072 | 10.9019 | yes | -98.1579 | -0.95559 | -102.6859 | 0.038409 | -1.241 | -0.59495 | 0.011483
B3gas | 3 | dG_ET_any_kcal; n_X; min_BDE_kcal | ΔG ArX + e⁻ → ArX•⁻ + number of halogens + weakest C–X bond enthalpy | 2.7184 | 1.7504 | -0.025294 | 0.88326 | 0.85139 | 0.80681 | 0.74619 | 1.0279 | 7.029 | 0.77275 | 6.1462 | no | -12.0033 | -0.193 | 0.35837 | 0.056899 | -0.82835 | 0.20789 | 0.15515
M6SMD | 3 | LUMO_eV; n_X; eff_dG_act_concerted_kcal @ -2.00 V | LUMO of ArX + number of halogens + Savéant concerted barrier | 2.7243 | 1.4038 | -0.029796 | 0.80092 | 0.75543 | 0.68205 | -0.20669 | 1.3187 | 6.0913 | 0.89627 | 11.2239 | no | 1.6206 | -0.92523 | 0.86515 | -0.31097 | -0.14409 | 0.50188 | -0.30028
M6SMD | 3 | LUMO_eV; n_X; eff_dG_act_combined_kcal @ -2.00 V | LUMO of ArX + number of halogens + combined stepwise + concerted | 2.7243 | 1.4038 | -0.029796 | 0.80092 | 0.75543 | 0.68205 | -0.20669 | 1.3187 | 6.0913 | 0.89627 | 11.2239 | no | 1.6206 | -0.92523 | 0.86515 | -0.31097 | -0.14409 | 0.50188 | -0.30028
M6SMD | 3 | min_dG_frag_any_kcal; min_dG0_act_concerted_kcal; max_fplus_CX | ΔG ArX•⁻ → Ar• + X⁻ + Savéant intrinsic barrier (weakest C–X) + largest Fukui f+ on a C–X bond | 2.725 | 0.65101 | -0.030277 | 0.61763 | 0.55325 | 0.41922 | -0.058576 | 1.7823 | 9.9539 | 0.66854 | 3.7841 | no | 9.2942 | -0.026731 | -0.66337 | 46.8 | -0.094292 | -0.61827 | 0.6911
M6SMD | 3 | min_dG_RA_2e_any_kcal; min_dG0_act_concerted_kcal; max_dr_CX_RA_A | ΔG ArX•⁻ + e⁻ → Ar⁻ + X⁻ + Savéant intrinsic barrier (weakest C–X) + largest C–X elongation in ArX•⁻ | 2.7273 | 0.80818 | -0.032021 | 0.49632 | 0.43899 | 0.27068 | 0.050177 | 1.9973 | 9.9474 | 0.60651 | 2.2559 | no | 6.4162 | -0.1202 | -0.75179 | -0.74127 | -0.44387 | -0.70068 | -0.22162
B3SMD | 2 | min_dG_1e_kcal; min_wiberg_CX_parent | ΔG ArX + e⁻ → Ar• + X⁻ + weakest Wiberg C–X bond order | 2.7383 | 0.81175 | -0.040404 | 0.39932 | 0.35154 | 0.23364 | -0.070554 | 2.1473 | 6.307 | 0.92449 | 6.8812 | yes | -53.0349 | -0.32484 | 27.6049 |  | -0.42844 | 0.17388
M6SMD | 2 | LUMO_RA_eV; min_dG0_act_concerted_kcal | LUMO of the radical anion ArX•⁻ + Savéant intrinsic barrier (weakest C–X) | 2.7419 | 0.93451 | -0.043146 | 0.28334 | 0.25292 | 0.11708 | -0.16954 | 2.3048 | 10.0049 | 0.53385 | 1.3986 | no | 3.1548 | -1.5892 | -0.22823 |  | -0.35609 | -0.21271
M6gas | 2 | min_dG_1e_kcal; min_BDE_kcal | ΔG ArX + e⁻ → Ar• + X⁻ + weakest C–X bond enthalpy | 2.7446 | 1.3225 | -0.045198 | 0.76251 | 0.68634 | 0.62931 | -0.25646 | 1.4934 | 12.3838 | 0.9777 | 22.6696 | yes | -100.6513 | -1.8859 | 1.0514 |  | -3.719 | 3.36
M6SMD | 2 | min_dG_RA_2e_any_kcal; min_BDE_kcal | ΔG ArX•⁻ + e⁻ → Ar⁻ + X⁻ + weakest C–X bond enthalpy | 2.7513 | 0.83031 | -0.050287 | 0.40988 | 0.35139 | 0.23346 | -0.036323 | 2.1475 | 14.0113 | 0.68446 | 1.8814 | no | -3.2908 | -0.19354 | -0.23347 |  | -0.71468 | -0.77186
M6SMD | 3 | LUMO_RA_eV; max_fplus_CX; max_dr_CX_RA_A | LUMO of the radical anion ArX•⁻ + largest Fukui f+ on a C–X bond + largest C–X elongation in ArX•⁻ | 2.7519 | 0.82619 | -0.050759 | 0.5977 | 0.54235 | 0.40505 | -0.027859 | 1.8039 | 2.0744 | 0.48613 | 2.1167 | no | -3.4041 | -3.1113 | 1.7154 | -2.0208 | -0.69713 | 0.025332 | -0.60419
M6gas | 3 | min_dG_RA_2e_any_kcal; min_BDE_kcal; max_dr_CX_RA_A | ΔG ArX•⁻ + e⁻ → Ar⁻ + X⁻ + weakest C–X bond enthalpy + largest C–X elongation in ArX•⁻ | 2.7564 | 0.62139 | -0.054199 | 0.65427 | 0.55783 | 0.42518 | 0.069493 | 1.7731 | 6.843 | 0.22081 | 1.0565 | no | -1.9722 | -0.21401 | -0.10405 | -0.21285 | -0.68938 | -0.33251 | -0.028659
M6SMD | 3 | min_dG_1e_kcal; min_BDE_kcal; max_dr_CX_RA_A | ΔG ArX + e⁻ → Ar• + X⁻ + weakest C–X bond enthalpy + largest C–X elongation in ArX•⁻ | 2.7566 | 1.1085 | -0.054345 | 0.76678 | 0.69556 | 0.60423 | -0.20345 | 1.4713 | 31.1924 | 0.48694 | 1.4016 | no | -40.8658 | -0.86492 | -0.17793 | -0.4038 | -0.77662 | -0.58824 | -0.12073
B3SMD | 3 | min_dG_1e_kcal; min_dG_2e_carbanion_kcal; omega_dSCF_eV | ΔG ArX + e⁻ → Ar• + X⁻ + ΔG ArX + 2e⁻ → Ar⁻ + X⁻ + electrophilicity index (ΔSCF) | 2.7614 | 1.5365 | -0.057985 | 0.82116 | 0.78232 | 0.71702 | -0.0088547 | 1.2441 | 3.7581 | 0.90879 | 6.4634 | yes | -6.557 | 0.58342 | -0.22038 | 4.632 | 0.76949 | -1.022 | 0.57433
B3SMD | 3 | n_X; VEA_eV; eff_dG_act_concerted_kcal @ -2.00 V | number of halogens + vertical electron affinity + Savéant concerted barrier | 2.7614 | 1.4128 | -0.057998 | 0.81239 | 0.76203 | 0.69063 | -0.20919 | 1.3008 | 6.905 | 0.91135 | 8.0764 | yes | 4.7787 | 0.63106 | 0.34657 | -0.51287 | 0.36609 | 0.051815 | -0.49473
B3SMD | 3 | omega_dSCF_eV; min_BDE_kcal; eff_dG_act_concerted_kcal @ -2.00 V | electrophilicity index (ΔSCF) + weakest C–X bond enthalpy + Savéant concerted barrier | 2.7619 | 1.4644 | -0.058425 | 0.81385 | 0.76124 | 0.68961 | -0.15381 | 1.303 | 11.757 | 0.894 | 11.865 | no | 15.1341 | -1.5559 | 0.11898 | -1.2802 | -0.19291 | 0.33549 | -1.2349
M6SMD | 3 | min_dG_2e_carbanion_kcal; min_dG_rad_red_kcal; eff_dG_act_concerted_kcal @ -2.00 V | ΔG ArX + 2e⁻ → Ar⁻ + X⁻ + ΔG Ar• + e⁻ → Ar⁻ + Savéant concerted barrier | 2.7622 | 1.4746 | -0.058609 | 0.8304 | 0.78688 | 0.72295 | 0.21569 | 1.231 | 10.358 | 0.98996 | 54.3773 | yes | -13.7736 | -0.17848 | 0.057819 | -0.50057 | -0.75259 | 0.20134 | -0.48336
M6SMD | 3 | min_dG_2e_carbanion_kcal; min_dG_rad_red_kcal; eff_dG_act_combined_kcal @ -2.00 V | ΔG ArX + 2e⁻ → Ar⁻ + X⁻ + ΔG Ar• + e⁻ → Ar⁻ + combined stepwise + concerted | 2.7622 | 1.4746 | -0.058609 | 0.8304 | 0.78688 | 0.72295 | 0.21569 | 1.231 | 10.358 | 0.98996 | 54.3773 | yes | -13.7736 | -0.17848 | 0.057819 | -0.50057 | -0.75259 | 0.20134 | -0.48336
B3gas | 2 | min_dG_RA_2e_any_kcal; max_fplus_CX | ΔG ArX•⁻ + e⁻ → Ar⁻ + X⁻ + largest Fukui f+ on a C–X bond | 2.7632 | 0.79728 | -0.059377 | 0.49467 | 0.42778 | 0.32374 | -0.099976 | 2.0171 | 4.3358 | 0.34308 | 1.1334 | no | -12.276 | -0.1939 | 11.2961 |  | -0.69313 | 0.30031
B3SMD | 3 | min_dG_2e_HDH_kcal; min_dG_rad_red_kcal; eff_dG_act_concerted_kcal @ -2.00 V | ΔG ArX + H⁺ + 2e⁻ → ArH + X⁻ + ΔG Ar• + e⁻ → Ar⁻ + Savéant concerted barrier | 2.7634 | 1.4229 | -0.059551 | 0.82293 | 0.776 | 0.7088 | -0.079949 | 1.262 | 4.9394 | 0.85731 | 8.3013 | no | -9.5978 | -0.052439 | -0.076858 | -0.62398 | -0.086152 | -0.26988 | -0.60192
M6gas | 3 | LUMO_eV; VEA_eV; omega_dSCF_eV | LUMO of ArX + vertical electron affinity + electrophilicity index (ΔSCF) | 2.7731 | 1.2111 | -0.066979 | 0.75922 | 0.72001 | 0.63602 | -0.090719 | 1.411 | 3.1733 | 0.98046 | 32.7098 | yes | -11.8591 | -1.5925 | 0.24643 | 8.323 | -0.22989 | 0.046904 | 0.57813
M6SMD | 3 | min_dG_RA_2e_any_kcal; max_fplus_CX; min_wiberg_CX_parent | ΔG ArX•⁻ + e⁻ → Ar⁻ + X⁻ + largest Fukui f+ on a C–X bond + weakest Wiberg C–X bond order | 2.7793 | 0.67311 | -0.071771 | 0.48974 | 0.40319 | 0.22415 | -0.11224 | 2.06 | 5.2652 | 0.81618 | 5.933 | no | -152.1696 | 0.099771 | -5.702 | 153.5457 | 0.36842 | -0.084202 | 0.88963
B3gas | 3 | min_dG_RA_2e_any_kcal; min_wiberg_CX_parent; max_dr_CX_RA_A | ΔG ArX•⁻ + e⁻ → Ar⁻ + X⁻ + weakest Wiberg C–X bond order + largest C–X elongation in ArX•⁻ | 2.7816 | 0.97543 | -0.07353 | 0.44802 | 0.39715 | 0.21629 | 0.029984 | 2.0704 | 4.5446 | 0.42326 | 1.2798 | no | -45.531 | -0.13318 | 36.3036 | -0.5272 | -0.47608 | 0.21594 | -0.072502
M6SMD | 3 | min_dG_1e_kcal; min_dG_RA_2e_any_kcal; min_wiberg_CX_parent | ΔG ArX + e⁻ → Ar• + X⁻ + ΔG ArX•⁻ + e⁻ → Ar⁻ + X⁻ + weakest Wiberg C–X bond order | 2.7822 | 0.75002 | -0.073994 | 0.5451 | 0.46412 | 0.30335 | 0.064138 | 1.952 | 6.4322 | 0.9032 | 6.1348 | yes | -82.7523 | -0.65022 | 0.092844 | 47.7789 | -0.58384 | 0.34284 | 0.27683
M6SMD | 3 | min_dG_1e_kcal; min_dG_2e_carbanion_kcal; eff_dG_act_concerted_kcal @ -2.00 V | ΔG ArX + e⁻ → Ar• + X⁻ + ΔG ArX + 2e⁻ → Ar⁻ + X⁻ + Savéant concerted barrier | 2.7846 | 1.49 | -0.075867 | 0.83094 | 0.7863 | 0.72219 | 0.006359 | 1.2327 | 10.0251 | 0.87285 | 5.4143 | no | -13.0607 | -0.030409 | -0.12609 | -0.49564 | -0.027304 | -0.53169 | -0.47861
M6SMD | 3 | min_dG_1e_kcal; min_dG_2e_carbanion_kcal; eff_dG_act_combined_kcal @ -2.00 V | ΔG ArX + e⁻ → Ar• + X⁻ + ΔG ArX + 2e⁻ → Ar⁻ + X⁻ + combined stepwise + concerted | 2.7846 | 1.49 | -0.075867 | 0.83094 | 0.7863 | 0.72219 | 0.006359 | 1.2327 | 10.0251 | 0.87285 | 5.4143 | no | -13.0607 | -0.030409 | -0.12609 | -0.49564 | -0.027304 | -0.53169 | -0.47861
M6SMD | 3 | LUMO_RA_eV; min_dG_RA_2e_any_kcal; max_dr_CX_RA_A | LUMO of the radical anion ArX•⁻ + ΔG ArX•⁻ + e⁻ → Ar⁻ + X⁻ + largest C–X elongation in ArX•⁻ | 2.7869 | 0.86033 | -0.077621 | 0.63031 | 0.56907 | 0.43979 | -0.040969 | 1.7505 | 2.3069 | 0.60651 | 1.7086 | no | -9.7109 | -3.4166 | -0.058227 | -1.6972 | -0.76552 | -0.21501 | -0.50742
M6SMD | 3 | min_dG_1e_kcal; min_dG_rad_red_kcal; eff_dG_act_concerted_kcal @ -2.00 V | ΔG ArX + e⁻ → Ar• + X⁻ + ΔG Ar• + e⁻ → Ar⁻ + Savéant concerted barrier | 2.7885 | 1.4839 | -0.078872 | 0.82987 | 0.78456 | 0.71993 | 0.029254 | 1.2377 | 10.0818 | 0.7956 | 3.5077 | no | -13.549 | -0.17361 | -0.12083 | -0.49831 | -0.15589 | -0.42077 | -0.48118
M6SMD | 3 | min_dG_1e_kcal; min_dG_rad_red_kcal; eff_dG_act_combined_kcal @ -2.00 V | ΔG ArX + e⁻ → Ar• + X⁻ + ΔG Ar• + e⁻ → Ar⁻ + combined stepwise + concerted | 2.7885 | 1.4839 | -0.078872 | 0.82987 | 0.78456 | 0.71993 | 0.029254 | 1.2377 | 10.0818 | 0.7956 | 3.5077 | no | -13.549 | -0.17361 | -0.12083 | -0.49831 | -0.15589 | -0.42077 | -0.48118
B3gas | 3 | min_dG_1e_kcal; min_dG_RA_2e_any_kcal; max_dr_CX_RA_A | ΔG ArX + e⁻ → Ar• + X⁻ + ΔG ArX•⁻ + e⁻ → Ar⁻ + X⁻ + largest C–X elongation in ArX•⁻ | 2.7903 | 0.67205 | -0.080289 | 0.65562 | 0.57136 | 0.44276 | 0.090297 | 1.7458 | 5.6085 | 0.312 | 1.1638 | no | -10.2124 | -0.25879 | -0.12444 | -0.85938 | -0.47159 | -0.44482 | -0.11819
B3SMD | 3 | omega_dSCF_eV; min_dG_rad_red_kcal; max_fplus_CX | electrophilicity index (ΔSCF) + ΔG Ar• + e⁻ → Ar⁻ + largest Fukui f+ on a C–X bond | 2.7911 | 1.5702 | -0.080895 | 0.78255 | 0.75404 | 0.68026 | 0.030621 | 1.3224 | 8.5575 | 0.73941 | 2.3861 | no | -20.1699 | 3.591 | -0.11067 | 7.9117 | 0.44524 | -0.38861 | 0.20054
M6SMD | 1 | min_BDE_kcal | weakest C–X bond enthalpy | 2.7935 | 0.80705 | -0.082717 | 0.1008 | 0.079909 | 0.0032347 | -0.28387 | 2.5578 | 15.1624 | 0 | 1 | no | b0: 5.0864; b1: -0.085506; std b1: -0.28268
B3SMD | 2 | omega_dSCF_eV; min_dG0_act_concerted_kcal | electrophilicity index (ΔSCF) + Savéant intrinsic barrier (weakest C–X) | 2.794 | 1.3885 | -0.083155 | 0.70852 | 0.6457 | 0.58128 | -0.2732 | 1.5872 | 17.6414 | 0.46077 | 1.2695 | no | -5.9513 | 5.6926 | -0.21462 |  | 0.70583 | -0.17805
B3SMD | 2 | min_dG_1e_kcal; min_dG_2e_HDH_kcal | ΔG ArX + e⁻ → Ar• + X⁻ + ΔG ArX + H⁺ + 2e⁻ → ArH + X⁻ | 2.7941 | 0.92671 | -0.083225 | 0.42368 | 0.37456 | 0.26084 | -0.25193 | 2.1088 | 4.6737 | 0.98237 | 28.6207 | yes | -106.7519 | 0.21296 | -0.5391 |  | 0.28088 | -0.88568
B3SMD | 3 | min_dG_2e_carbanion_kcal; min_dG0_act_concerted_kcal; eff_dG_act_concerted_kcal @ -2.00 V | ΔG ArX + 2e⁻ → Ar⁻ + X⁻ + Savéant intrinsic barrier (weakest C–X) + Savéant concerted barrier | 2.7956 | 1.4449 | -0.084396 | 0.8245 | 0.77138 | 0.70279 | -0.27645 | 1.275 | 12.5412 | 0.76125 | 23.411 | no | -1.3687 | -0.064887 | 0.050354 | -0.6886 | -0.30089 | 0.041773 | -0.66425
M6SMD | 3 | LUMO_RA_eV; min_BDE_kcal; min_dG0_act_concerted_kcal | LUMO of the radical anion ArX•⁻ + weakest C–X bond enthalpy + Savéant intrinsic barrier (weakest C–X) | 2.7961 | 0.69546 | -0.084777 | 0.5265 | 0.441 | 0.27329 | -0.22352 | 1.9937 | 14.8125 | 0.97379 | 21.4157 | yes | 12.6716 | -1.1604 | 0.58677 | -2.3101 | -0.26 | 1.9399 | -2.153
M6SMD | 3 | LUMO_eV; n_X; VEA_eV | LUMO of ArX + number of halogens + vertical electron affinity | 2.7987 | 1.6092 | -0.08675 | 0.78013 | 0.74162 | 0.66411 | -0.15509 | 1.3554 | 4.3054 | 0.95217 | 12.4527 | yes | -8.6437 | -1.7314 | 0.4367 | 2.9918 | -0.26964 | 0.25333 | 0.36172
M6SMD | 2 | LUMO_eV; n_X | LUMO of ArX + number of halogens | 2.8 | 1.6006 | -0.087816 | 0.77044 | 0.73111 | 0.68222 | -0.16407 | 1.3827 | 6.2367 | 0.89627 | 5.0837 | no | -5.4443 | -3.4063 | 0.59746 |  | -0.53048 | 0.34659
B3SMD | 3 | min_dG_1e_kcal; omega_dSCF_eV; min_dG_rad_red_kcal | ΔG ArX + e⁻ → Ar• + X⁻ + electrophilicity index (ΔSCF) + ΔG Ar• + e⁻ → Ar⁻ | 2.8007 | 1.5416 | -0.088367 | 0.81789 | 0.77623 | 0.7091 | -0.048141 | 1.2614 | 3.9525 | 0.8219 | 3.5625 | no | -7.0909 | 0.3403 | 4.6928 | -0.20875 | 0.44883 | 0.58186 | -0.733
M6SMD | 3 | min_dG_1e_kcal; max_fplus_CX; min_wiberg_CX_parent | ΔG ArX + e⁻ → Ar• + X⁻ + largest Fukui f+ on a C–X bond + weakest Wiberg C–X bond order | 2.8028 | 0.75955 | -0.089937 | 0.46459 | 0.4034 | 0.22442 | -0.10312 | 2.0596 | 8.019 | 0.9032 | 7.4177 | yes | -33.3734 | -0.64155 | 9.3462 | -9.2156 | -0.57605 | 0.13802 | -0.053394
M6gas | 1 | min_BDE_kcal | weakest C–X bond enthalpy | 2.8044 | 0.811 | -0.091248 | 0.098194 | 0.076223 | -0.0007579 | -0.29188 | 2.5629 | 14.5389 | 0 | 1 | no | b0: 5.1573; b1: -0.086393; std b1: -0.27609
M6SMD | 2 | LUMO_RA_eV; min_BDE_kcal | LUMO of the radical anion ArX•⁻ + weakest C–X bond enthalpy | 2.8084 | 0.91561 | -0.094346 | 0.26118 | 0.22454 | 0.083549 | -0.23333 | 2.3482 | 17.2095 | 0.48444 | 1.3066 | no | -1.5851 | -1.9402 | -0.021804 |  | -0.43472 | -0.072085
B3SMD | 3 | n_X; omega_dSCF_eV; max_fplus_CX | number of halogens + electrophilicity index (ΔSCF) + largest Fukui f+ on a C–X bond | 2.8107 | 1.6631 | -0.096107 | 0.78609 | 0.76444 | 0.69377 | 0.037795 | 1.2942 | 5.6679 | 0.8217 | 3.1428 | no | -10.8147 | 0.82957 | 2.6436 | 9.253 | 0.48124 | 0.32778 | 0.23454
M6SMD | 2 | min_dG_1e_kcal; min_dG_2e_HDH_kcal | ΔG ArX + e⁻ → Ar• + X⁻ + ΔG ArX + H⁺ + 2e⁻ → ArH + X⁻ | 2.8208 | 1.1492 | -0.10399 | 0.50271 | 0.45681 | 0.35805 | -0.22556 | 1.9653 | 4.1555 | 0.97232 | 18.3157 | yes | -147.9215 | 0.43795 | -0.81002 |  | 0.39324 | -1.052
M6SMD | 3 | LUMO_eV; n_X; omega_dSCF_eV | LUMO of ArX + number of halogens + electrophilicity index (ΔSCF) | 2.823 | 1.6325 | -0.10575 | 0.7803 | 0.74135 | 0.66375 | -0.18019 | 1.3562 | 5.4116 | 0.94984 | 12.4288 | yes | -10.5312 | -1.6459 | 0.52346 | 3.6359 | -0.25632 | 0.30366 | 0.32915
M6SMD | 3 | LUMO_RA_eV; min_dG_1e_kcal; min_BDE_kcal | LUMO of the radical anion ArX•⁻ + ΔG ArX + e⁻ → Ar• + X⁻ + weakest C–X bond enthalpy | 2.8242 | 1.2546 | -0.10671 | 0.76448 | 0.68702 | 0.59312 | -0.28301 | 1.4918 | 6.4272 | 0.48444 | 1.9485 | no | -46.1689 | 0.29547 | -0.96179 | -0.1866 | 0.066203 | -0.8636 | -0.6169
B3gas | 3 | min_dG_RA_2e_any_kcal; min_BDE_kcal; max_fplus_CX | ΔG ArX•⁻ + e⁻ → Ar⁻ + X⁻ + weakest C–X bond enthalpy + largest Fukui f+ on a C–X bond | 2.8271 | 0.65449 | -0.10893 | 0.60379 | 0.51151 | 0.36496 | -0.20695 | 1.8637 | 6.7444 | 0.34308 | 1.1896 | no | -2.8629 | -0.18109 | -0.10902 | 8.7171 | -0.64733 | -0.29726 | 0.23174
M6SMD | 3 | LUMO_RA_eV; min_dG_RA_2e_any_kcal; min_dG_2e_HDH_kcal | LUMO of the radical anion ArX•⁻ + ΔG ArX•⁻ + e⁻ → Ar⁻ + X⁻ + ΔG ArX + H⁺ + 2e⁻ → ArH + X⁻ | 2.8287 | 0.94169 | -0.11017 | 0.66378 | 0.57673 | 0.44975 | 0.042648 | 1.7348 | 4.0568 | 0.67211 | 6.0087 | no | -142.3679 | -0.32856 | 0.10842 | -0.70925 | -0.073617 | 0.40035 | -0.92109
M6SMD | 3 | min_dG_2e_carbanion_kcal; min_dG_rad_red_kcal; min_BDE_kcal | ΔG ArX + 2e⁻ → Ar⁻ + X⁻ + ΔG Ar• + e⁻ → Ar⁻ + weakest C–X bond enthalpy | 2.8318 | 1.6196 | -0.11261 | 0.8287 | 0.79186 | 0.72942 | 0.29166 | 1.2165 | 8.6887 | 0.98996 | 61.9613 | yes | -29.9771 | -0.37239 | 0.20693 | -0.14023 | -1.5703 | 0.72058 | -0.46358
M6SMD | 3 | min_dG_1e_kcal; min_dG_2e_carbanion_kcal; min_BDE_kcal | ΔG ArX + e⁻ → Ar• + X⁻ + ΔG ArX + 2e⁻ → Ar⁻ + X⁻ + weakest C–X bond enthalpy | 2.8322 | 1.5727 | -0.11296 | 0.8287 | 0.78957 | 0.72644 | 0.00066296 | 1.2232 | 8.3812 | 0.87285 | 5.1735 | no | -29.7469 | -0.19994 | -0.16586 | -0.13866 | -0.17953 | -0.69937 | -0.4584
M6SMD | 3 | LUMO_RA_eV; min_dG_1e_kcal; min_dG_2e_HDH_kcal | LUMO of the radical anion ArX•⁻ + ΔG ArX + e⁻ → Ar• + X⁻ + ΔG ArX + H⁺ + 2e⁻ → ArH + X⁻ | 2.8334 | 1.0529 | -0.11388 | 0.62585 | 0.57368 | 0.44578 | -0.14233 | 1.7411 | 4.0543 | 0.97232 | 18.9683 | yes | -160.1661 | -1.599 | 0.74551 | -0.95086 | -0.35827 | 0.6694 | -1.2349
M6gas | 2 | LUMO_RA_eV; max_dr_CX_RA_A | LUMO of the radical anion ArX•⁻ + largest C–X elongation in ArX•⁻ | 2.8387 | 0.70061 | -0.11807 | 0.46065 | 0.39671 | 0.28702 | -0.092206 | 2.0711 | 2.3496 | 0.17071 | 1.03 | no | 7.7765 | -4.0295 | -2.0031 |  | -0.61708 | -0.26971
M6gas | 2 | min_wiberg_CX_parent; max_dr_CX_RA_A | weakest Wiberg C–X bond order + largest C–X elongation in ArX•⁻ | 2.8395 | 0.69991 | -0.11873 | 0.27281 | 0.21314 | 0.070075 | -0.16838 | 2.3654 | 7.6108 | 0.20971 | 1.046 | no | -86.4303 | 80.0041 | -0.5335 |  | 0.44123 | -0.071831
M6SMD | 3 | min_dG_1e_kcal; min_dG_rad_red_kcal; min_BDE_kcal | ΔG ArX + e⁻ → Ar• + X⁻ + ΔG Ar• + e⁻ → Ar⁻ + weakest C–X bond enthalpy | 2.844 | 1.5728 | -0.12221 | 0.82754 | 0.78746 | 0.7237 | 0.0088179 | 1.2293 | 8.5849 | 0.7956 | 3.4068 | no | -30.433 | -0.38677 | -0.16003 | -0.13924 | -0.34728 | -0.55728 | -0.46033
B3SMD | 3 | omega_dSCF_eV; min_dG_2e_HDH_kcal; min_BDE_kcal | electrophilicity index (ΔSCF) + ΔG ArX + H⁺ + 2e⁻ → ArH + X⁻ + weakest C–X bond enthalpy | 2.8459 | 1.69 | -0.12376 | 0.83699 | 0.79895 | 0.73863 | 0.02363 | 1.1956 | 9.9588 | 0.69705 | 9.9362 | no | -139.9339 | -3.7382 | -0.77385 | -0.35261 | -0.46349 | -1.2713 | -0.99425
B3gas | 2 | min_wiberg_CX_parent; max_dr_CX_RA_A | weakest Wiberg C–X bond order + largest C–X elongation in ArX•⁻ | 2.8472 | 0.8529 | -0.12479 | 0.2806 | 0.21895 | 0.076939 | -0.11463 | 2.3566 | 7.6807 | 0.32084 | 1.1147 | no | -70.1487 | 65.136 | -1.2071 |  | 0.38745 | -0.16601
M6SMD | 3 | LUMO_eV; min_dG_1e_kcal; min_dG_2e_HDH_kcal | LUMO of ArX + ΔG ArX + e⁻ → Ar• + X⁻ + ΔG ArX + H⁺ + 2e⁻ → ArH + X⁻ | 2.8516 | 1.5648 | -0.12826 | 0.80831 | 0.77302 | 0.70492 | -0.062203 | 1.2704 | 4.3505 | 0.97232 | 19.7919 | yes | -110.2395 | -5.4743 | 1.1988 | -0.84366 | -0.85254 | 1.0764 | -1.0956
M6gas | 3 | min_dG_RA_2e_any_kcal; max_fplus_CX; max_dr_CX_RA_A | ΔG ArX•⁻ + e⁻ → Ar⁻ + X⁻ + largest Fukui f+ on a C–X bond + largest C–X elongation in ArX•⁻ | 2.8593 | 0.97436 | -0.13433 | 0.53721 | 0.46866 | 0.30926 | 0.0020421 | 1.9437 | 4.1803 | 0.22081 | 1.0991 | no | -11.4361 | -0.21164 | 5.5117 | 0.10337 | -0.68175 | 0.14696 | 0.013918
M6SMD | 3 | min_dG_1e_kcal; min_dG_2e_HDH_kcal; min_wiberg_CX_parent | ΔG ArX + e⁻ → Ar• + X⁻ + ΔG ArX + H⁺ + 2e⁻ → ArH + X⁻ + weakest Wiberg C–X bond order | 2.8594 | 1.2437 | -0.13447 | 0.54967 | 0.50548 | 0.35713 | -0.23834 | 1.8752 | 6.5278 | 0.97232 | 38.3887 | yes | -155.4956 | 0.75976 | -1.5711 | -128.4272 | 0.68219 | -2.0403 | -0.7441
B3SMD | 3 | omega_dSCF_eV; min_dG_2e_HDH_kcal; eff_dG_act_concerted_kcal @ -2.00 V | electrophilicity index (ΔSCF) + ΔG ArX + H⁺ + 2e⁻ → ArH + X⁻ + Savéant concerted barrier | 2.868 | 1.6659 | -0.14123 | 0.82619 | 0.7795 | 0.71335 | -0.094113 | 1.2521 | 3.1215 | 0.894 | 9.0694 | no | -29.6256 | -2.6906 | -0.22847 | -0.99706 | -0.33361 | -0.37535 | -0.9618
M6SMD | 3 | LUMO_eV; n_X; min_BDE_kcal | LUMO of ArX + number of halogens + weakest C–X bond enthalpy | 2.8685 | 1.508 | -0.1417 | 0.79702 | 0.74991 | 0.67488 | -0.31931 | 1.3335 | 4.34 | 0.89627 | 8.1245 | no | -1.76 | -1.8711 | 0.95576 | -0.052464 | -0.2914 | 0.55445 | -0.17344
B3SMD | 2 | omega_dSCF_eV; min_dG_rad_red_kcal | electrophilicity index (ΔSCF) + ΔG Ar• + e⁻ → Ar⁻ | 2.8686 | 1.6141 | -0.14173 | 0.75256 | 0.71968 | 0.66872 | -0.1682 | 1.4118 | 5.5848 | 0.73941 | 2.2062 | no | -21.0192 | 3.5679 | -0.13306 |  | 0.44239 | -0.46723
M6gas | 3 | LUMO_RA_eV; min_dG_1e_kcal; min_BDE_kcal | LUMO of the radical anion ArX•⁻ + ΔG ArX + e⁻ → Ar• + X⁻ + weakest C–X bond enthalpy | 2.8695 | 1.3008 | -0.14243 | 0.77406 | 0.68659 | 0.59256 | -0.35542 | 1.4928 | 3.7874 | 0.9777 | 39.0201 | yes | -98.8906 | -0.18095 | -1.8534 | 1.0375 | -0.027711 | -3.6549 | 3.3156
M6SMD | 3 | LUMO_RA_eV; min_BDE_kcal; max_fplus_CX | LUMO of the radical anion ArX•⁻ + weakest C–X bond enthalpy + largest Fukui f+ on a C–X bond | 2.8716 | 0.67892 | -0.14411 | 0.60323 | 0.51501 | 0.36951 | -0.16077 | 1.857 | 13.9122 | 0.48613 | 3.1471 | no | 7.6715 | 1.323 | -0.21133 | 59.5678 | 0.29643 | -0.69865 | 0.87965
B3SMD | 3 | min_dG_2e_HDH_kcal; max_fplus_CX; min_wiberg_CX_parent | ΔG ArX + H⁺ + 2e⁻ → ArH + X⁻ + largest Fukui f+ on a C–X bond + weakest Wiberg C–X bond order | 2.873 | 1.0073 | -0.14529 | 0.50363 | 0.45476 | 0.29119 | -0.047598 | 1.969 | 7.3036 | 0.95783 | 12.1675 | yes | -63.2785 | -0.44658 | 11.9437 | -37.7022 | -0.73369 | 0.30274 | -0.23748
M6SMD | 3 | min_dG_2e_carbanion_kcal; min_dG_rad_red_kcal; min_dG0_act_concerted_kcal | ΔG ArX + 2e⁻ → Ar⁻ + X⁻ + ΔG Ar• + e⁻ → Ar⁻ + Savéant intrinsic barrier (weakest C–X) | 2.8784 | 1.5708 | -0.14959 | 0.81693 | 0.7747 | 0.70711 | 0.24616 | 1.2657 | 26.6257 | 0.98996 | 66.6516 | yes | -27.021 | -0.40703 | 0.27375 | -0.48707 | -1.7163 | 0.95327 | -0.45395
M6SMD | 3 | min_dG_2e_HDH_kcal; max_fplus_CX; max_dr_CX_RA_A | ΔG ArX + H⁺ + 2e⁻ → ArH + X⁻ + largest Fukui f+ on a C–X bond + largest C–X elongation in ArX•⁻ | 2.8791 | 0.97454 | -0.15016 | 0.50516 | 0.44838 | 0.28289 | -0.1778 | 1.9805 | 3.4766 | 0.77308 | 3.2923 | no | -111.9582 | -0.51455 | 0.21549 | 0.0072447 | -0.66823 | 0.0031822 | 0.002166
B3gas | 2 | min_dG_RA_2e_any_kcal; max_dr_CX_RA_A | ΔG ArX•⁻ + e⁻ → Ar⁻ + X⁻ + largest C–X elongation in ArX•⁻ | 2.8794 | 0.98095 | -0.15038 | 0.42818 | 0.36071 | 0.24448 | 0.014723 | 2.132 | 4.38 | 0.312 | 1.1078 | no | -7.9692 | -0.15481 | -0.85559 |  | -0.55339 | -0.11766
M6gas | 3 | min_dG_1e_kcal; min_BDE_kcal; max_dr_CX_RA_A | ΔG ArX + e⁻ → Ar• + X⁻ + weakest C–X bond enthalpy + largest C–X elongation in ArX•⁻ | 2.8803 | 1.3006 | -0.1511 | 0.78545 | 0.69935 | 0.60915 | -0.38666 | 1.4621 | 20.3713 | 0.9777 | 26.1824 | yes | -107.159 | -1.9937 | 1.1183 | 0.91089 | -3.9315 | 3.5738 | 0.12264
M6SMD | 2 | min_dG_1e_kcal; max_dr_CX_RA_A | ΔG ArX + e⁻ → Ar• + X⁻ + largest C–X elongation in ArX•⁻ | 2.8836 | 1.028 | -0.1537 | 0.45561 | 0.39738 | 0.28781 | -0.16387 | 2.07 | 3.0479 | 0.48694 | 1.3108 | no | -44.1415 | -0.6817 | -0.1202 |  | -0.6121 | -0.035936
B3SMD | 3 | min_dG_2e_carbanion_kcal; omega_dSCF_eV; min_dG_rad_red_kcal | ΔG ArX + 2e⁻ → Ar⁻ + X⁻ + electrophilicity index (ΔSCF) + ΔG Ar• + e⁻ → Ar⁻ | 2.8916 | 1.5677 | -0.16013 | 0.81281 | 0.76661 | 0.69659 | -0.13042 | 1.2882 | 4.2769 | 0.98436 | 37.579 | yes | -8.9803 | 0.28636 | 4.6251 | -0.47771 | 1.3279 | 0.57346 | -1.6775
M6SMD | 2 | min_dG_RA_2e_any_kcal; max_fplus_CX | ΔG ArX•⁻ + e⁻ → Ar⁻ + X⁻ + largest Fukui f+ on a C–X bond | 2.8967 | 0.69961 | -0.16421 | 0.33693 | 0.2698 | 0.13703 | -0.21367 | 2.2786 | 5.4333 | 0.33297 | 1.1247 | no | -7.3859 | -0.0041093 | 34.8185 |  | -0.015174 | 0.51417
M6SMD | 3 | dG_ET_any_kcal; min_dG_frag_any_kcal; min_BDE_kcal | ΔG ArX + e⁻ → ArX•⁻ + ΔG ArX•⁻ → Ar• + X⁻ + weakest C–X bond enthalpy | 2.9003 | 1.31 | -0.16714 | 0.77392 | 0.70282 | 0.61367 | -0.41093 | 1.4536 | 8.5894 | 0.97215 | 33.3461 | yes | -42.581 | -0.82872 | -0.77245 | -0.12757 | -3.1331 | -2.7248 | -0.42174
M6SMD | 3 | min_dG_1e_kcal; min_dG_frag_any_kcal; min_BDE_kcal | ΔG ArX + e⁻ → Ar• + X⁻ + ΔG ArX•⁻ → Ar• + X⁻ + weakest C–X bond enthalpy | 2.9017 | 1.3114 | -0.16828 | 0.77385 | 0.70272 | 0.61353 | -0.41262 | 1.4539 | 8.1156 | 0.61249 | 2.4055 | no | -42.6059 | -0.82913 | 0.056143 | -0.1276 | -0.74448 | 0.19804 | -0.42186
M6SMD | 3 | min_dG_1e_kcal; dG_ET_any_kcal; min_BDE_kcal | ΔG ArX + e⁻ → Ar• + X⁻ + ΔG ArX + e⁻ → ArX•⁻ + weakest C–X bond enthalpy | 2.9017 | 1.3114 | -0.16828 | 0.77385 | 0.70273 | 0.61354 | -0.41264 | 1.4539 | 8.1281 | 0.48828 | 2.4939 | no | -42.6033 | -0.77291 | -0.056163 | -0.12759 | -0.694 | -0.21234 | -0.42181
M6SMD | 3 | LUMO_eV; n_X; max_fplus_CX | LUMO of ArX + number of halogens + largest Fukui f+ on a C–X bond | 2.9039 | 1.6188 | -0.16998 | 0.77681 | 0.73278 | 0.65262 | -0.25054 | 1.3784 | 6.2082 | 0.89627 | 7.3345 | no | -5.7065 | -3.58 | 0.49174 | 3.8246 | -0.55754 | 0.28526 | 0.056479
M6SMD | 3 | LUMO_eV; n_X; min_dG0_act_concerted_kcal | LUMO of ArX + number of halogens + Savéant intrinsic barrier (weakest C–X) | 2.9052 | 1.549 | -0.17109 | 0.79135 | 0.74355 | 0.66662 | -0.34623 | 1.3504 | 5.6305 | 0.89627 | 7.2269 | no | -1.6751 | -2.3578 | 0.79619 | -0.14652 | -0.3672 | 0.46188 | -0.13656
M6SMD | 3 | LUMO_eV; dG_ET_any_kcal; n_X | LUMO of ArX + ΔG ArX + e⁻ → ArX•⁻ + number of halogens | 2.9075 | 1.5162 | -0.17296 | 0.79317 | 0.74645 | 0.67039 | -0.25623 | 1.3427 | 5.9968 | 0.89627 | 5.9357 | no | -7.6509 | -2.6722 | -0.046662 | 0.57597 | -0.41616 | -0.17641 | 0.33412
B3SMD | 3 | min_dG_1e_kcal; omega_dSCF_eV; min_wiberg_CX_parent | ΔG ArX + e⁻ → Ar• + X⁻ + electrophilicity index (ΔSCF) + weakest Wiberg C–X bond order | 2.9095 | 1.5231 | -0.17457 | 0.7908 | 0.73083 | 0.65008 | -0.22671 | 1.3834 | 12.5771 | 0.92449 | 12.9062 | yes | -121.4192 | 0.8213 | 8.3524 | 154.0712 | 1.0832 | 1.0356 | 0.97048
M6SMD | 3 | min_dG_frag_any_kcal; min_BDE_kcal; max_fplus_CX | ΔG ArX•⁻ → Ar• + X⁻ + weakest C–X bond enthalpy + largest Fukui f+ on a C–X bond | 2.9103 | 0.67937 | -0.17515 | 0.56016 | 0.48962 | 0.33651 | -0.19076 | 1.905 | 11.8802 | 0.61249 | 3.7025 | no | 2.4358 | 0.02748 | -0.12471 | 41.3326 | 0.096933 | -0.41229 | 0.61036
B3gas | 3 | min_dG_2e_HDH_kcal; max_fplus_CX; max_dr_CX_RA_A | ΔG ArX + H⁺ + 2e⁻ → ArH + X⁻ + largest Fukui f+ on a C–X bond + largest C–X elongation in ArX•⁻ | 2.912 | 0.8447 | -0.17654 | 0.61023 | 0.53662 | 0.3976 | -0.1484 | 1.8152 | 3.0821 | 0.37351 | 1.2155 | no | -166.443 | -0.38314 | 2.1559 | -1.564 | -0.66701 | 0.057314 | -0.21509
B3SMD | 3 | VEA_eV; omega_dSCF_eV; min_dG_rad_red_kcal | vertical electron affinity + electrophilicity index (ΔSCF) + ΔG Ar• + e⁻ → Ar⁻ | 2.9145 | 1.6405 | -0.17854 | 0.77224 | 0.74031 | 0.6624 | -0.23156 | 1.3589 | 4.8514 | 0.99225 | 157.3685 | yes | -10.79 | 12.0497 | -9.3273 | -0.060388 | 1.8015 | -1.1565 | -0.21205
B3SMD | 3 | omega_dSCF_eV; min_dG0_act_concerted_kcal; max_fplus_CX | electrophilicity index (ΔSCF) + Savéant intrinsic barrier (weakest C–X) + largest Fukui f+ on a C–X bond | 2.9198 | 1.3077 | -0.18286 | 0.77611 | 0.71736 | 0.63257 | -0.25244 | 1.4176 | 40.8715 | 0.46077 | 1.3576 | no | -6.4988 | 5.052 | -0.22159 | 10.9884 | 0.62639 | -0.18383 | 0.27853
B3gas | 1 | max_dr_CX_RA_A | largest C–X elongation in ArX•⁻ | 2.9225 | 0.88811 | -0.18509 | 0.139 | 0.084285 | 0.0079755 | -0.24503 | 2.5517 | 3.1009 | 0 | 1 | no | b0: -1.0108; b1: -2.111; std b1: -0.29032
B3gas | 2 | min_dG_1e_kcal; max_fplus_CX | ΔG ArX + e⁻ → Ar• + X⁻ + largest Fukui f+ on a C–X bond | 2.9288 | 0.99704 | -0.19017 | 0.37909 | 0.33922 | 0.21908 | -0.26985 | 2.1676 | 4.8009 | 0.13521 | 1.0186 | no | -6.1005 | -0.32072 | -0.62108 |  | -0.58443 | -0.016511
B3SMD | 3 | min_dG_rad_red_kcal; min_dG0_act_concerted_kcal; eff_dG_act_concerted_kcal @ -2.00 V | ΔG Ar• + e⁻ → Ar⁻ + Savéant intrinsic barrier (weakest C–X) + Savéant concerted barrier | 2.929 | 1.6014 | -0.19036 | 0.82764 | 0.77675 | 0.70977 | -0.32453 | 1.2599 | 9.6638 | 0.76125 | 12.2572 | no | 0.39508 | -0.079974 | 0.13841 | -0.74947 | -0.28083 | 0.11483 | -0.72296
B3SMD | 3 | min_dG_1e_kcal; omega_dSCF_eV; min_dG0_act_concerted_kcal | ΔG ArX + e⁻ → Ar• + X⁻ + electrophilicity index (ΔSCF) + Savéant intrinsic barrier (weakest C–X) | 2.9301 | 1.4732 | -0.19125 | 0.7727 | 0.70919 | 0.62194 | -0.22754 | 1.438 | 38.0105 | 0.74858 | 10.0804 | no | -18.5833 | -0.54484 | -0.33926 | -0.76388 | -0.71861 | -0.042065 | -0.63371
M6SMD | 1 | min_dG_RA_2e_any_kcal | ΔG ArX•⁻ + e⁻ → Ar⁻ + X⁻ | 2.9304 | 0.78257 | -0.19147 | 0.069009 | 0.034736 | -0.045702 | -0.33345 | 2.6198 | 3.7891 | 0 | 1 | no | b0: -7.2091; b1: -0.050472; std b1: -0.18638
M6SMD | 2 | min_BDE_kcal; max_dr_CX_RA_A | weakest C–X bond enthalpy + largest C–X elongation in ArX•⁻ | 2.932 | 0.91286 | -0.19276 | 0.31209 | 0.26524 | 0.13165 | -0.32763 | 2.2857 | 12.9075 | 0.28033 | 1.0853 | no | 9.0025 | -0.12354 | -1.5001 |  | -0.40841 | -0.44848
B3SMD | 2 | n_X; omega_dSCF_eV | number of halogens + electrophilicity index (ΔSCF) | 2.9353 | 1.6907 | -0.19546 | 0.74697 | 0.71465 | 0.66276 | -0.2669 | 1.4244 | 5.924 | 0.8217 | 3.0788 | no | -9.8731 | 0.92692 | 2.7907 |  | 0.53772 | 0.34602
M6SMD | 3 | min_dG_1e_kcal; min_dG_RA_2e_any_kcal; max_fplus_CX | ΔG ArX + e⁻ → Ar• + X⁻ + ΔG ArX•⁻ + e⁻ → Ar⁻ + X⁻ + largest Fukui f+ on a C–X bond | 2.9363 | 1.0837 | -0.19625 | 0.53608 | 0.45292 | 0.2888 | 0.042156 | 1.9723 | 3.4138 | 0.73741 | 3.1423 | no | -46.761 | -0.84483 | 0.07682 | 3.6767 | -0.75858 | 0.28367 | 0.054295
M6SMD | 3 | min_dG_1e_kcal; min_dG_2e_carbanion_kcal; min_dG0_act_concerted_kcal | ΔG ArX + e⁻ → Ar• + X⁻ + ΔG ArX + 2e⁻ → Ar⁻ + X⁻ + Savéant intrinsic barrier (weakest C–X) | 2.9365 | 1.596 | -0.1964 | 0.81593 | 0.7712 | 0.70256 | -0.096824 | 1.2755 | 25.9385 | 0.87285 | 5.6431 | no | -26.8972 | -0.26631 | -0.13377 | -0.47819 | -0.23912 | -0.56405 | -0.44568
M6SMD | 3 | LUMO_eV; min_dG_frag_any_kcal; n_X | LUMO of ArX + ΔG ArX•⁻ → Ar• + X⁻ + number of halogens | 2.938 | 1.5398 | -0.19768 | 0.79448 | 0.74697 | 0.67106 | -0.3303 | 1.3413 | 5.9108 | 0.89627 | 5.6686 | no | -4.9573 | -2.7879 | 0.043511 | 0.61408 | -0.43418 | 0.15348 | 0.35623
M6SMD | 3 | min_dG_1e_kcal; min_dG_rad_red_kcal; min_dG0_act_concerted_kcal | ΔG ArX + e⁻ → Ar• + X⁻ + ΔG Ar• + e⁻ → Ar⁻ + Savéant intrinsic barrier (weakest C–X) | 2.94 | 1.5887 | -0.19931 | 0.8148 | 0.76926 | 0.70004 | -0.069963 | 1.2809 | 26.0091 | 0.7956 | 3.6287 | no | -27.4926 | -0.41951 | -0.12826 | -0.48084 | -0.37668 | -0.44663 | -0.44815
B3gas | 2 | min_BDE_kcal; max_dr_CX_RA_A | weakest C–X bond enthalpy + largest C–X elongation in ArX•⁻ | 2.9508 | 0.88469 | -0.20814 | 0.31376 | 0.24433 | 0.10694 | -0.28445 | 2.318 | 6.686 | 0.043781 | 1.0019 | no | 10.288 | -0.14686 | -2.2385 |  | -0.40045 | -0.30785
B3SMD | 3 | n_X; VEA_eV; omega_dSCF_eV | number of halogens + vertical electron affinity + electrophilicity index (ΔSCF) | 2.9528 | 1.6348 | -0.20978 | 0.76615 | 0.73385 | 0.65401 | -0.28995 | 1.3757 | 8.204 | 0.99225 | 232.7059 | yes | -5.26 | 0.2517 | 14.1396 | -11.5308 | 0.14601 | 2.114 | -1.4297
B3SMD | 3 | min_dG_2e_carbanion_kcal; omega_dSCF_eV; eff_dG_act_concerted_kcal @ -2.00 V | ΔG ArX + 2e⁻ → Ar⁻ + X⁻ + electrophilicity index (ΔSCF) + Savéant concerted barrier | 2.9542 | 1.7095 | -0.21089 | 0.82088 | 0.77258 | 0.70435 | -0.21248 | 1.2716 | 7.0528 | 0.894 | 6.1704 | no | -0.80803 | -0.077775 | -0.73502 | -0.69617 | -0.36066 | -0.091136 | -0.67155
M6SMD | 3 | LUMO_eV; LUMO_RA_eV; n_X | LUMO of ArX + LUMO of the radical anion ArX•⁻ + number of halogens | 2.9558 | 1.5665 | -0.21224 | 0.7828 | 0.73122 | 0.65059 | -0.27878 | 1.3824 | 6.5092 | 0.89627 | 5.6601 | no | -5.4183 | -3.4581 | 0.057894 | 0.59625 | -0.53855 | 0.012972 | 0.34589
M6SMD | 2 | LUMO_RA_eV; max_fplus_CX | LUMO of the radical anion ArX•⁻ + largest Fukui f+ on a C–X bond | 2.9578 | 0.8539 | -0.21382 | 0.4038 | 0.33138 | 0.20982 | -0.27698 | 2.1804 | 5.0799 | 0.48613 | 1.3095 | no | -6.6071 | -1.2695 | 25.7964 |  | -0.28446 | 0.38094
M6SMD | 3 | min_dG_RA_2e_any_kcal; min_BDE_kcal; min_dG0_act_concerted_kcal | ΔG ArX•⁻ + e⁻ → Ar⁻ + X⁻ + weakest C–X bond enthalpy + Savéant intrinsic barrier (weakest C–X) | 2.9607 | 0.72914 | -0.21625 | 0.54459 | 0.4375 | 0.26875 | -0.24376 | 1.9999 | 10.2864 | 0.97379 | 42.93 | yes | 9.7976 | -0.10119 | 0.33521 | -1.8143 | -0.37365 | 1.1082 | -1.6909
M6SMD | 2 | min_wiberg_CX_parent; max_dr_CX_RA_A | weakest Wiberg C–X bond order + largest C–X elongation in ArX•⁻ | 2.969 | 0.99668 | -0.22305 | 0.40068 | 0.34108 | 0.22128 | -0.34144 | 2.1645 | 5.2347 | 0.46609 | 1.2775 | no | -100.1277 | 93.4613 | -0.27294 |  | 0.54151 | -0.081602
B3SMD | 3 | omega_dSCF_eV; min_dG_2e_HDH_kcal; min_dG0_act_concerted_kcal | electrophilicity index (ΔSCF) + ΔG ArX + H⁺ + 2e⁻ → ArH + X⁻ + Savéant intrinsic barrier (weakest C–X) | 2.9691 | 1.7351 | -0.22311 | 0.81685 | 0.77006 | 0.70108 | -0.17543 | 1.2786 | 11.0041 | 0.69705 | 6.6477 | no | -88.7679 | -0.90334 | -0.50017 | -0.85569 | -0.112 | -0.82173 | -0.70987
B3SMD | 3 | min_dG_2e_carbanion_kcal; omega_dSCF_eV; min_BDE_kcal | ΔG ArX + 2e⁻ → Ar⁻ + X⁻ + electrophilicity index (ΔSCF) + weakest C–X bond enthalpy | 2.9722 | 1.7193 | -0.22572 | 0.82007 | 0.77543 | 0.70806 | -0.16791 | 1.2636 | 19.2178 | 0.77259 | 4.2299 | no | -18.1545 | -0.15606 | 0.66362 | -0.14144 | -0.72368 | 0.082282 | -0.39881
B3SMD | 2 | omega_dSCF_eV; min_BDE_kcal | electrophilicity index (ΔSCF) + weakest C–X bond enthalpy | 2.9724 | 1.5298 | -0.22586 | 0.70412 | 0.63271 | 0.56593 | -0.4426 | 1.616 | 2.3384 | 0.36728 | 1.1559 | no | -8.9004 | 6.0057 | -0.041727 |  | 0.74465 | -0.11766
B3SMD | 3 | min_dG_2e_carbanion_kcal; min_dG_rad_red_kcal; eff_dG_act_concerted_kcal @ -2.00 V | ΔG ArX + 2e⁻ → Ar⁻ + X⁻ + ΔG Ar• + e⁻ → Ar⁻ + Savéant concerted barrier | 2.9778 | 1.6346 | -0.2303 | 0.8197 | 0.77445 | 0.70679 | -0.17556 | 1.2664 | 6.202 | 0.98436 | 38.6686 | yes | -1.348 | -0.0028939 | -0.10048 | -0.59311 | -0.013419 | -0.35283 | -0.57214
M6gas | 3 | LUMO_RA_eV; min_dG_2e_HDH_kcal; max_dr_CX_RA_A | LUMO of the radical anion ArX•⁻ + ΔG ArX + H⁺ + 2e⁻ → ArH + X⁻ + largest C–X elongation in ArX•⁻ | 2.9811 | 0.80936 | -0.23308 | 0.48853 | 0.41661 | 0.2416 | -0.15909 | 2.0367 | 7.6528 | 0.78627 | 3.1661 | no | -51.6073 | -2.6831 | -0.13327 | -1.543 | -0.41089 | -0.24879 | -0.20775
M6gas | 3 | LUMO_RA_eV; min_BDE_kcal; max_dr_CX_RA_A | LUMO of the radical anion ArX•⁻ + weakest C–X bond enthalpy + largest C–X elongation in ArX•⁻ | 2.9832 | 0.75433 | -0.23481 | 0.50502 | 0.42167 | 0.24817 | -0.18353 | 2.0278 | 27.9214 | 0.66062 | 1.8365 | no | 4.4913 | -4.956 | 0.066097 | -2.1051 | -0.75897 | 0.21122 | -0.28344
M6SMD | 3 | LUMO_eV; n_X; min_wiberg_CX_parent | LUMO of ArX + number of halogens + weakest Wiberg C–X bond order | 2.9882 | 1.7498 | -0.2389 | 0.77898 | 0.73533 | 0.65593 | -0.31777 | 1.3718 | 6.4564 | 0.89627 | 7.2972 | no | -21.9051 | -3.6322 | 0.4309 | 16.0962 | -0.56567 | 0.24997 | 0.09326
M6SMD | 3 | LUMO_RA_eV; min_dG_1e_kcal; min_dG_RA_2e_any_kcal | LUMO of the radical anion ArX•⁻ + ΔG ArX + e⁻ → Ar• + X⁻ + ΔG ArX•⁻ + e⁻ → Ar⁻ + X⁻ | 2.9896 | 1.0213 | -0.24009 | 0.57615 | 0.49179 | 0.33933 | -0.070826 | 1.9009 | 5.559 | 0.59581 | 3.9703 | no | -39.9829 | -1.4885 | -0.58655 | -0.0051843 | -0.33352 | -0.52666 | -0.019144
B3SMD | 3 | VEA_eV; omega_dSCF_eV; max_fplus_CX | vertical electron affinity + electrophilicity index (ΔSCF) + largest Fukui f+ on a C–X bond | 2.9927 | 1.9948 | -0.2427 | 0.78856 | 0.76864 | 0.69924 | 0.14087 | 1.2826 | 2.4439 | 0.99225 | 68.5128 | yes | -5.9715 | 15.4513 | -12.5885 | 8.0909 | 2.3101 | -1.5608 | 0.20508
M6gas | 2 | min_dG_1e_kcal; max_dr_CX_RA_A | ΔG ArX + e⁻ → Ar• + X⁻ + largest C–X elongation in ArX•⁻ | 2.9966 | 0.80084 | -0.24588 | 0.27295 | 0.21155 | 0.068191 | -0.35968 | 2.3678 | 6.9472 | 0.027845 | 1.0008 | no | -3.014 | -0.21792 | -1.1319 |  | -0.42974 | -0.1524
M6SMD | 3 | LUMO_eV; n_X; max_dr_CX_RA_A | LUMO of ArX + number of halogens + largest C–X elongation in ArX•⁻ | 3 | 1.5873 | -0.24873 | 0.78637 | 0.73576 | 0.65649 | -0.26843 | 1.3707 | 7.166 | 0.89627 | 5.1644 | no | -5.1846 | -3.3797 | 0.56406 | -0.24091 | -0.52635 | 0.32722 | -0.072027
M6SMD | 3 | LUMO_RA_eV; min_dG_RA_2e_any_kcal; max_fplus_CX | LUMO of the radical anion ArX•⁻ + ΔG ArX•⁻ + e⁻ → Ar⁻ + X⁻ + largest Fukui f+ on a C–X bond | 3.0063 | 0.95827 | -0.25396 | 0.48058 | 0.4133 | 0.23729 | -0.21545 | 2.0425 | 4.9169 | 0.48613 | 2.8008 | no | -17.356 | -2.8295 | -0.12022 | 4.2804 | -0.63399 | -0.44392 | 0.063209
B3SMD | 3 | min_dG_2e_carbanion_kcal; omega_dSCF_eV; min_dG0_act_concerted_kcal | ΔG ArX + 2e⁻ → Ar⁻ + X⁻ + electrophilicity index (ΔSCF) + Savéant intrinsic barrier (weakest C–X) | 3.0128 | 1.7394 | -0.25941 | 0.80884 | 0.76113 | 0.68947 | -0.22451 | 1.3032 | 10.1021 | 0.77259 | 3.6831 | no | -14.409 | -0.12588 | 1.4356 | -0.41568 | -0.58372 | 0.178 | -0.34485
B3SMD | 3 | min_dG_1e_kcal; VEA_eV; min_dG_2e_HDH_kcal | ΔG ArX + e⁻ → Ar• + X⁻ + vertical electron affinity + ΔG ArX + H⁺ + 2e⁻ → ArH + X⁻ | 3.019 | 1.7241 | -0.26463 | 0.78713 | 0.74894 | 0.67363 | -0.41977 | 1.3361 | 3.7518 | 0.98237 | 32.7534 | yes | -123.7438 | 1.1561 | 6.3686 | -0.86199 | 1.5248 | 0.95217 | -1.4161
B3SMD | 3 | omega_dSCF_eV; min_dG_rad_red_kcal; min_BDE_kcal | electrophilicity index (ΔSCF) + ΔG Ar• + e⁻ → Ar⁻ + weakest C–X bond enthalpy | 3.0209 | 1.7697 | -0.26617 | 0.82172 | 0.77713 | 0.71027 | -0.2193 | 1.2588 | 12.5886 | 0.73941 | 2.9296 | no | -14.5751 | 1.9238 | -0.17247 | -0.098049 | 0.23853 | -0.60561 | -0.27647
B3SMD | 3 | min_dG_1e_kcal; min_dG_rad_red_kcal; eff_dG_act_concerted_kcal @ -2.00 V | ΔG ArX + e⁻ → Ar• + X⁻ + ΔG Ar• + e⁻ → Ar⁻ + Savéant concerted barrier | 3.0298 | 1.6917 | -0.27365 | 0.81998 | 0.77467 | 0.70707 | -0.4283 | 1.2658 | 5.835 | 0.8219 | 5.4898 | no | -0.72293 | 0.020668 | -0.11208 | -0.58599 | 0.027259 | -0.39358 | -0.56527
M6gas | 1 | max_dr_CX_RA_A | largest C–X elongation in ArX•⁻ | 3.035 | 0.7726 | -0.27805 | 0.08172 | 0.027016 | -0.054067 | -0.3725 | 2.6303 | 2.6732 | 0 | 1 | no | b0: -1.4679; b1: -1.2207; std b1: -0.16436
M6gas | 3 | LUMO_RA_eV; min_dG_1e_kcal; max_dr_CX_RA_A | LUMO of the radical anion ArX•⁻ + ΔG ArX + e⁻ → Ar• + X⁻ + largest C–X elongation in ArX•⁻ | 3.0369 | 0.78992 | -0.27968 | 0.48406 | 0.39967 | 0.21957 | -0.22094 | 2.0661 | 15.2845 | 0.74795 | 2.4762 | no | 9.0604 | -4.4568 | 0.042797 | -2.1036 | -0.68252 | 0.084395 | -0.28323
B3gas | 3 | min_dG_RA_2e_any_kcal; max_fplus_CX; max_dr_CX_RA_A | ΔG ArX•⁻ + e⁻ → Ar⁻ + X⁻ + largest Fukui f+ on a C–X bond + largest C–X elongation in ArX•⁻ | 3.0382 | 1.0719 | -0.28074 | 0.54448 | 0.46997 | 0.31096 | -0.10428 | 1.9413 | 4.2404 | 0.37351 | 1.2443 | no | -11.5783 | -0.1807 | 13.8694 | -1.6471 | -0.64593 | 0.36872 | -0.22651
M6SMD | 2 | max_fplus_CX; max_dr_CX_RA_A | largest Fukui f+ on a C–X bond + largest C–X elongation in ArX•⁻ | 3.0384 | 0.89141 | -0.2809 | 0.38528 | 0.31275 | 0.1878 | -0.32631 | 2.2106 | 4.3924 | 0.25653 | 1.0704 | no | -6.0661 | 31.4267 | -0.71893 |  | 0.46408 | -0.21494
B3SMD | 3 | min_dG_1e_kcal; min_dG_2e_carbanion_kcal; eff_dG_act_concerted_kcal @ -2.00 V | ΔG ArX + e⁻ → Ar• + X⁻ + ΔG ArX + 2e⁻ → Ar⁻ + X⁻ + Savéant concerted barrier | 3.0391 | 1.718 | -0.28154 | 0.82144 | 0.77783 | 0.71118 | -0.53856 | 1.2569 | 5.7484 | 0.90879 | 10.3468 | yes | -0.63992 | 0.16337 | -0.12287 | -0.57377 | 0.21548 | -0.56978 | -0.55348
B3gas | 3 | LUMO_eV; min_dG_frag_any_kcal; n_X | LUMO of ArX + ΔG ArX•⁻ → Ar• + X⁻ + number of halogens | 3.0421 | 1.8646 | -0.28405 | 0.90406 | 0.85794 | 0.81532 | 0.54349 | 1.005 | 7.4652 | 0.90648 | 6.5617 | yes | -7.54 | -2.8431 | 0.1918 | -0.19635 | -0.48162 | 0.59365 | -0.1139
B3gas | 3 | min_dG_RA_2e_any_kcal; min_BDE_kcal; max_dr_CX_RA_A | ΔG ArX•⁻ + e⁻ → Ar⁻ + X⁻ + weakest C–X bond enthalpy + largest C–X elongation in ArX•⁻ | 3.0519 | 0.74931 | -0.29229 | 0.58927 | 0.48499 | 0.33049 | -0.11369 | 1.9136 | 6.8032 | 0.312 | 1.1176 | no | 2.4683 | -0.14508 | -0.12998 | -1.0473 | -0.5186 | -0.35442 | -0.14403
M6SMD | 3 | LUMO_RA_eV; min_dG_frag_any_kcal; min_BDE_kcal | LUMO of the radical anion ArX•⁻ + ΔG ArX•⁻ → Ar• + X⁻ + weakest C–X bond enthalpy | 3.0609 | 1.1699 | -0.29997 | 0.47899 | 0.39535 | 0.21395 | -0.24272 | 2.0735 | 17.3019 | 0.93044 | 9.9908 | yes | -2.339 | 2.8876 | 0.37034 | 0.061708 | 0.64699 | 1.3063 | 0.204
B3SMD | 3 | min_dG_1e_kcal; min_dG_2e_HDH_kcal; min_wiberg_CX_parent | ΔG ArX + e⁻ → Ar• + X⁻ + ΔG ArX + H⁺ + 2e⁻ → ArH + X⁻ + weakest Wiberg C–X bond order | 3.0623 | 1.0786 | -0.30113 | 0.44486 | 0.37923 | 0.193 | -0.43551 | 2.1009 | 6.3989 | 0.98237 | 55.5955 | yes | -106.9337 | 0.30219 | -0.75514 | -39.6657 | 0.39857 | -1.2406 | -0.24985
B3SMD | 3 | min_dG_1e_kcal; omega_dSCF_eV; min_BDE_kcal | ΔG ArX + e⁻ → Ar• + X⁻ + electrophilicity index (ΔSCF) + weakest C–X bond enthalpy | 3.067 | 1.4932 | -0.30515 | 0.76322 | 0.6888 | 0.59544 | -0.37763 | 1.4875 | 10.023 | 0.74858 | 13.9273 | no | -26.656 | -0.65043 | -0.82065 | -0.23892 | -0.85788 | -0.10175 | -0.67368
M6SMD | 3 | LUMO_eV; min_dG_RA_2e_any_kcal; n_X | LUMO of ArX + ΔG ArX•⁻ + e⁻ → Ar⁻ + X⁻ + number of halogens | 3.069 | 1.6622 | -0.30686 | 0.78842 | 0.73853 | 0.66009 | -0.53276 | 1.3635 | 5.9099 | 0.89627 | 7.4872 | no | -2.9256 | -2.7767 | 0.028911 | 0.82767 | -0.43244 | 0.10676 | 0.48014
M6SMD | 3 | LUMO_eV; n_X; min_dG_rad_red_kcal | LUMO of ArX + number of halogens + ΔG Ar• + e⁻ → Ar⁻ | 3.0701 | 1.7158 | -0.30776 | 0.80399 | 0.75218 | 0.67783 | -0.45016 | 1.3274 | 6.2088 | 0.96592 | 43.6877 | yes | -20.744 | -4.9984 | -0.95711 | -0.20204 | -0.77844 | -0.55523 | -0.70356
B3SMD | 3 | omega_dSCF_eV; min_BDE_kcal; min_dG0_act_concerted_kcal | electrophilicity index (ΔSCF) + weakest C–X bond enthalpy + Savéant intrinsic barrier (weakest C–X) | 3.0701 | 1.6183 | -0.30777 | 0.74484 | 0.67714 | 0.58029 | -0.58991 | 1.5151 | 8.1325 | 0.96925 | 20.8942 | yes | -1.1365 | 5.0645 | 0.27428 | -1.1615 | 0.62795 | 0.7734 | -0.96355
M6SMD | 3 | min_dG_1e_kcal; min_dG_RA_2e_any_kcal; max_dr_CX_RA_A | ΔG ArX + e⁻ → Ar• + X⁻ + ΔG ArX•⁻ + e⁻ → Ar⁻ + X⁻ + largest C–X elongation in ArX•⁻ | 3.0759 | 1.0343 | -0.31273 | 0.57448 | 0.47532 | 0.31792 | -0.22646 | 1.9315 | 2.6768 | 0.60651 | 1.9463 | no | -43.3194 | -0.85254 | 0.10547 | -0.66046 | -0.7655 | 0.38948 | -0.19746
M6gas | 3 | min_dG_1e_kcal; min_BDE_kcal; max_fplus_CX | ΔG ArX + e⁻ → Ar• + X⁻ + weakest C–X bond enthalpy + largest Fukui f+ on a C–X bond | 3.0817 | 1.211 | -0.31768 | 0.78808 | 0.68941 | 0.59623 | -0.51841 | 1.4861 | 12.4976 | 0.9777 | 22.8222 | yes | -100.4002 | -1.876 | 1.0446 | 2.0856 | -3.6995 | 3.3383 | 0.055608
B3SMD | 3 | omega_dSCF_eV; min_dG_rad_red_kcal; eff_dG_act_concerted_kcal @ -2.00 V | electrophilicity index (ΔSCF) + ΔG Ar• + e⁻ → Ar⁻ + Savéant concerted barrier | 3.0825 | 1.8303 | -0.31833 | 0.82313 | 0.77464 | 0.70703 | -0.33153 | 1.2659 | 6.7983 | 0.894 | 5.4391 | no | -2.0308 | 0.25592 | -0.10298 | -0.56675 | 0.031732 | -0.36161 | -0.54671
B3SMD | 3 | omega_dSCF_eV; min_dG_rad_red_kcal; min_dG0_act_concerted_kcal | electrophilicity index (ΔSCF) + ΔG Ar• + e⁻ → Ar⁻ + Savéant intrinsic barrier (weakest C–X) | 3.0838 | 1.8207 | -0.31949 | 0.81197 | 0.76521 | 0.69477 | -0.27297 | 1.2921 | 10.0251 | 0.73941 | 2.7131 | no | -12.7419 | 2.3428 | -0.1483 | -0.29389 | 0.29048 | -0.52074 | -0.24381
M6SMD | 1 | max_dr_CX_RA_A | largest C–X elongation in ArX•⁻ | 3.0868 | 0.98714 | -0.32207 | 0.15362 | 0.11155 | 0.037515 | -0.4611 | 2.5134 | 2.7704 | 0 | 1 | no | b0: -1.2716; b1: -1.1171; std b1: -0.33399
B3SMD | 3 | n_X; omega_dSCF_eV; min_dG_rad_red_kcal | number of halogens + electrophilicity index (ΔSCF) + ΔG Ar• + e⁻ → Ar⁻ | 3.0898 | 1.7232 | -0.32458 | 0.76238 | 0.72053 | 0.63669 | -0.32021 | 1.4097 | 6.0682 | 0.96965 | 28.1104 | yes | -18.019 | 0.2655 | 3.2809 | -0.098022 | 0.15402 | 0.4068 | -0.3442
M6SMD | 3 | LUMO_RA_eV; min_dG_frag_any_kcal; min_dG0_act_concerted_kcal | LUMO of the radical anion ArX•⁻ + ΔG ArX•⁻ → Ar• + X⁻ + Savéant intrinsic barrier (weakest C–X) | 3.1038 | 1.2134 | -0.33664 | 0.44969 | 0.37344 | 0.18547 | -0.2341 | 2.1107 | 9.9833 | 0.93044 | 10.7544 | yes | 0.29029 | 2.4867 | 0.32276 | 0.065329 | 0.55716 | 1.1385 | 0.060888
M6SMD | 3 | min_dG_1e_kcal; max_fplus_CX; max_dr_CX_RA_A | ΔG ArX + e⁻ → Ar• + X⁻ + largest Fukui f+ on a C–X bond + largest C–X elongation in ArX•⁻ | 3.1052 | 1.0187 | -0.33787 | 0.48354 | 0.40515 | 0.2267 | -0.34216 | 2.0566 | 3.047 | 0.73741 | 2.7677 | no | -38.0588 | -0.5632 | 8.9743 | -0.17978 | -0.5057 | 0.13252 | -0.053749
M6SMD | 3 | max_fplus_CX; min_wiberg_CX_parent; max_dr_CX_RA_A | largest Fukui f+ on a C–X bond + weakest Wiberg C–X bond order + largest C–X elongation in ArX•⁻ | 3.1129 | 0.9592 | -0.34452 | 0.42682 | 0.35117 | 0.15653 | -0.49226 | 2.1479 | 5.3383 | 0.81618 | 3.7978 | no | -72.8603 | 12.1372 | 65.9313 | -0.36782 | 0.17923 | 0.382 | -0.10997
M6SMD | 3 | min_dG_RA_2e_any_kcal; min_BDE_kcal; max_dr_CX_RA_A | ΔG ArX•⁻ + e⁻ → Ar⁻ + X⁻ + weakest C–X bond enthalpy + largest C–X elongation in ArX•⁻ | 3.116 | 1.1051 | -0.34718 | 0.44655 | 0.37425 | 0.18652 | -0.15718 | 2.1094 | 14.1435 | 0.68446 | 2.8992 | no | 0.20417 | -0.15224 | -0.21847 | -0.65394 | -0.56216 | -0.72227 | -0.19551
B3SMD | 3 | omega_dSCF_eV; min_BDE_kcal; max_fplus_CX | electrophilicity index (ΔSCF) + weakest C–X bond enthalpy + largest Fukui f+ on a C–X bond | 3.1187 | 1.4775 | -0.34954 | 0.76936 | 0.70208 | 0.6127 | -0.4216 | 1.4555 | 23.4857 | 0.36728 | 1.2356 | no | -9.7587 | 5.4062 | -0.040579 | 10.8101 | 0.67032 | -0.11442 | 0.27401
B3SMD | 2 | min_dG_1e_kcal; omega_dSCF_eV | ΔG ArX + e⁻ → Ar• + X⁻ + electrophilicity index (ΔSCF) | 3.121 | 1.7022 | -0.35146 | 0.69032 | 0.62073 | 0.55178 | -0.43804 | 1.6422 | 2.2443 | 0.74858 | 2.2746 | no | -12.637 | 0.0010084 | 6.3623 |  | 0.0013301 | 0.78886
B3SMD | 3 | omega_dSCF_eV; min_dG_2e_HDH_kcal; min_dG_rad_red_kcal | electrophilicity index (ΔSCF) + ΔG ArX + H⁺ + 2e⁻ → ArH + X⁻ + ΔG Ar• + e⁻ → Ar⁻ | 3.1256 | 1.8174 | -0.35547 | 0.80656 | 0.75807 | 0.68549 | -0.29656 | 1.3116 | 4.9201 | 0.85731 | 4.427 | no | 22.2732 | 4.0028 | 0.23561 | -0.21621 | 0.4963 | 0.38708 | -0.75921
B3SMD | 3 | min_dG_1e_kcal; omega_dSCF_eV; max_fplus_CX | ΔG ArX + e⁻ → Ar• + X⁻ + electrophilicity index (ΔSCF) + largest Fukui f+ on a C–X bond | 3.1285 | 1.5336 | -0.35803 | 0.75913 | 0.69429 | 0.60258 | -0.33124 | 1.4743 | 14.5009 | 0.74858 | 2.3863 | no | -9.6635 | 0.069721 | 6.267 | 11.4013 | 0.091958 | 0.77705 | 0.28899
M6SMD | 3 | min_dG_1e_kcal; min_BDE_kcal; max_fplus_CX | ΔG ArX + e⁻ → Ar• + X⁻ + weakest C–X bond enthalpy + largest Fukui f+ on a C–X bond | 3.1345 | 1.5137 | -0.36318 | 0.78078 | 0.70042 | 0.61054 | -0.63622 | 1.4595 | 1.855 | 0.73741 | 2.2733 | no | -37.4809 | -0.77558 | -0.17668 | 12.6322 | -0.6964 | -0.58409 | 0.18654
B3gas | 2 | max_fplus_CX; min_wiberg_CX_parent | largest Fukui f+ on a C–X bond + weakest Wiberg C–X bond order | 3.1354 | 0.80037 | -0.36398 | 0.28415 | 0.20996 | 0.06632 | -0.40911 | 2.3701 | 7.4723 | 0.14002 | 1.02 | no | -84.2299 | 4.7658 | 77.0727 |  | 0.1267 | 0.45845
M6SMD | 3 | min_dG_1e_kcal; min_dG_2e_HDH_kcal; max_fplus_CX | ΔG ArX + e⁻ → Ar• + X⁻ + ΔG ArX + H⁺ + 2e⁻ → ArH + X⁻ + largest Fukui f+ on a C–X bond | 3.1358 | 1.2813 | -0.36439 | 0.52243 | 0.45686 | 0.29391 | -0.53311 | 1.9652 | 4.8223 | 0.97232 | 20.9625 | yes | -149.3547 | 0.44091 | -0.81805 | -0.68727 | 0.39589 | -1.0624 | -0.010149
M6SMD | 3 | LUMO_eV; n_X; min_dG_2e_HDH_kcal | LUMO of ArX + number of halogens + ΔG ArX + H⁺ + 2e⁻ → ArH + X⁻ | 3.1406 | 1.8036 | -0.36855 | 0.78057 | 0.73129 | 0.65067 | -0.4599 | 1.3823 | 7.0407 | 0.89627 | 8.1236 | no | -1.572 | -3.3876 | 0.63709 | 0.018717 | -0.52757 | 0.36958 | 0.024308
B3SMD | 2 | min_dG0_act_concerted_kcal; max_fplus_CX | Savéant intrinsic barrier (weakest C–X) + largest Fukui f+ on a C–X bond | 3.1417 | 1.2194 | -0.36951 | 0.48771 | 0.42834 | 0.3244 | -0.4009 | 2.0161 | 5.8643 | 0.11064 | 1.0124 | no | 9.7717 | -0.5505 | 16.6088 |  | -0.45669 | 0.42099
B3SMD | 3 | min_dG_2e_carbanion_kcal; omega_dSCF_eV; min_dG_2e_HDH_kcal | ΔG ArX + 2e⁻ → Ar⁻ + X⁻ + electrophilicity index (ΔSCF) + ΔG ArX + H⁺ + 2e⁻ → ArH + X⁻ | 3.1502 | 1.8109 | -0.37688 | 0.79774 | 0.74613 | 0.66997 | -0.32146 | 1.3435 | 5.133 | 0.92985 | 9.5003 | yes | 46.7981 | -0.22858 | 3.6227 | 0.41935 | -1.06 | 0.44917 | 0.68894
M6gas | 2 | max_fplus_CX; min_wiberg_CX_parent | largest Fukui f+ on a C–X bond + weakest Wiberg C–X bond order | 3.1533 | 0.8302 | -0.37964 | 0.2686 | 0.20847 | 0.064554 | -0.39689 | 2.3724 | 7.15 | 0.185 | 1.0354 | no | -89.0288 | 0.61623 | 82.1844 |  | 0.016431 | 0.45326
B3gas | 3 | min_dG_2e_carbanion_kcal; min_dG_frag_any_kcal; n_X | ΔG ArX + 2e⁻ → Ar⁻ + X⁻ + ΔG ArX•⁻ → Ar• + X⁻ + number of halogens | 3.1593 | 2.372 | -0.38484 | 0.88805 | 0.86535 | 0.82495 | 0.78074 | 0.97849 | 3.5891 | 0.94662 | 10.9418 | yes | -8.5686 | -0.10478 | 0.1799 | -0.53924 | -0.70406 | 0.55681 | -0.31282
B3SMD | 1 | max_fplus_CX | largest Fukui f+ on a C–X bond | 3.1855 | 1.1252 | -0.40798 | 0.27834 | 0.22233 | 0.15752 | -0.36621 | 2.3515 | 2.0886 | 0 | 1 | no | b0: -4.9615; b1: 18.6023; std b1: 0.47152
B3SMD | 3 | min_dG_1e_kcal; min_dG_2e_HDH_kcal; max_fplus_CX | ΔG ArX + e⁻ → Ar• + X⁻ + ΔG ArX + H⁺ + 2e⁻ → ArH + X⁻ + largest Fukui f+ on a C–X bond | 3.1899 | 1.2769 | -0.41181 | 0.53042 | 0.45444 | 0.29077 | -0.49403 | 1.9696 | 4.4522 | 0.98237 | 28.6837 | yes | -100.5551 | 0.26677 | -0.51886 | 11.8791 | 0.35185 | -0.85243 | 0.3011
M6gas | 2 | min_BDE_kcal; max_dr_CX_RA_A | weakest C–X bond enthalpy + largest C–X elongation in ArX•⁻ | 3.1946 | 0.83911 | -0.41596 | 0.1869 | 0.10801 | -0.054165 | -0.54012 | 2.5184 | 13.9336 | 0.049677 | 1.0025 | no | 5.8316 | -0.089168 | -1.3259 |  | -0.28495 | -0.17852
B3SMD | 3 | omega_dSCF_eV; max_fplus_CX; min_wiberg_CX_parent | electrophilicity index (ΔSCF) + largest Fukui f+ on a C–X bond + weakest Wiberg C–X bond order | 3.1959 | 1.7168 | -0.41717 | 0.75354 | 0.69682 | 0.60586 | -0.37006 | 1.4683 | 8.7123 | 0.58027 | 1.5978 | no | -28.9949 | 5.3256 | 10.0785 | 15.6298 | 0.66033 | 0.25546 | 0.09845
B3gas | 3 | min_dG_RA_2e_any_kcal; n_X; min_dG_rad_red_kcal | ΔG ArX•⁻ + e⁻ → Ar⁻ + X⁻ + number of halogens + ΔG Ar• + e⁻ → Ar⁻ | 3.1977 | 2.3245 | -0.41878 | 0.86453 | 0.8417 | 0.79421 | 0.75642 | 1.0609 | 2.3792 | 0.97789 | 30.7707 | yes | -7.4819 | 0.22132 | -0.68907 | -0.33455 | 0.79113 | -0.39974 | -1.9382
B3SMD | 3 | min_dG_1e_kcal; max_fplus_CX; min_wiberg_CX_parent | ΔG ArX + e⁻ → Ar• + X⁻ + largest Fukui f+ on a C–X bond + weakest Wiberg C–X bond order | 3.2022 | 1.1302 | -0.42271 | 0.50504 | 0.43103 | 0.26033 | -0.26339 | 2.0114 | 6.3311 | 0.92449 | 6.9226 | yes | -42.8367 | -0.28642 | 11.882 | 18.5055 | -0.37777 | 0.30118 | 0.11656
B3SMD | 3 | min_dG_2e_carbanion_kcal; omega_dSCF_eV; max_fplus_CX | ΔG ArX + 2e⁻ → Ar⁻ + X⁻ + electrophilicity index (ΔSCF) + largest Fukui f+ on a C–X bond | 3.2053 | 1.8958 | -0.42551 | 0.7664 | 0.72293 | 0.6398 | -0.29033 | 1.4036 | 13.1142 | 0.77259 | 2.7081 | no | -20.7651 | -0.063657 | 4.0286 | 8.6315 | -0.29519 | 0.4995 | 0.21879
M6gas | 2 | min_dG_2e_HDH_kcal; max_fplus_CX | ΔG ArX + H⁺ + 2e⁻ → ArH + X⁻ + largest Fukui f+ on a C–X bond | 3.2171 | 1.3274 | -0.43604 | 0.43184 | 0.35967 | 0.24324 | -0.52933 | 2.1338 | 5.0303 | 0.032279 | 1.001 | no | -136.1208 | -0.31689 | 3.0449 |  | -0.59159 | 0.081187
M6SMD | 3 | min_dG_RA_2e_any_kcal; min_wiberg_CX_parent; max_dr_CX_RA_A | ΔG ArX•⁻ + e⁻ → Ar⁻ + X⁻ + weakest Wiberg C–X bond order + largest C–X elongation in ArX•⁻ | 3.2198 | 1.0167 | -0.4384 | 0.5648 | 0.44543 | 0.27906 | -0.50977 | 1.9858 | 4.7563 | 0.65514 | 2.1981 | no | -127.5071 | 0.1297 | 132.7926 | -0.88924 | 0.47893 | 0.76939 | -0.26586
B3SMD | 3 | VEA_eV; omega_dSCF_eV; eff_dG_act_concerted_kcal @ -2.00 V | vertical electron affinity + electrophilicity index (ΔSCF) + Savéant concerted barrier | 3.2239 | 1.9097 | -0.44213 | 0.81924 | 0.7677 | 0.69801 | -1.0278 | 1.2852 | 2.3352 | 0.99225 | 79.932 | yes | 8.1203 | 13.0112 | -12.5955 | -0.4863 | 1.9453 | -1.5617 | -0.46911
B3SMD | 3 | n_X; omega_dSCF_eV; min_BDE_kcal | number of halogens + electrophilicity index (ΔSCF) + weakest C–X bond enthalpy | 3.2299 | 1.8886 | -0.44743 | 0.80308 | 0.75227 | 0.67796 | -0.60701 | 1.3272 | 5.2694 | 0.8217 | 3.7006 | no | -2.4514 | 1.0816 | 1.557 | -0.076492 | 0.62747 | 0.19306 | -0.21569
B3gas | 3 | min_dG_1e_kcal; max_fplus_CX; max_dr_CX_RA_A | ΔG ArX + e⁻ → Ar• + X⁻ + largest Fukui f+ on a C–X bond + largest C–X elongation in ArX•⁻ | 3.2375 | 0.93153 | -0.45427 | 0.50718 | 0.40896 | 0.23165 | -0.42426 | 2.05 | 4.1246 | 0.37351 | 1.1987 | no | -5.845 | -0.30126 | 3.5941 | -2.0882 | -0.54897 | 0.095548 | -0.28718
B3SMD | 3 | min_dG_1e_kcal; n_X; omega_dSCF_eV | ΔG ArX + e⁻ → Ar• + X⁻ + number of halogens + electrophilicity index (ΔSCF) | 3.2477 | 1.9054 | -0.46344 | 0.78435 | 0.73541 | 0.65604 | -0.48633 | 1.3716 | 6.7912 | 0.8217 | 3.7505 | no | 0.72188 | 0.18188 | 1.1305 | 3.4563 | 0.23989 | 0.65583 | 0.42854
B3SMD | 2 | omega_dSCF_eV; min_wiberg_CX_parent | electrophilicity index (ΔSCF) + weakest Wiberg C–X bond order | 3.2521 | 1.8447 | -0.46739 | 0.70373 | 0.63991 | 0.57444 | -0.54678 | 1.6001 | 9.5251 | 0.58027 | 1.5076 | no | -39.6382 | 5.5584 | 26.998 |  | 0.68919 | 0.17006
M6SMD | 3 | min_dG_1e_kcal; min_wiberg_CX_parent; max_dr_CX_RA_A | ΔG ArX + e⁻ → Ar• + X⁻ + weakest Wiberg C–X bond order + largest C–X elongation in ArX•⁻ | 3.2606 | 1.1767 | -0.47512 | 0.47443 | 0.39792 | 0.2173 | -0.38571 | 2.0691 | 6.5272 | 0.9032 | 5.5969 | yes | -50.6749 | -0.62816 | 9.3598 | -0.11395 | -0.56403 | 0.05423 | -0.034067
B3gas | 3 | min_dG_frag_any_kcal; n_X; min_dG_2e_HDH_kcal | ΔG ArX•⁻ → Ar• + X⁻ + number of halogens + ΔG ArX + H⁺ + 2e⁻ → ArH + X⁻ | 3.265 | 2.4193 | -0.4791 | 0.88145 | 0.85512 | 0.81166 | 0.76686 | 1.015 | 6.4195 | 0.84119 | 3.8275 | no | -63.6913 | 0.18833 | 0.34494 | -0.13663 | 0.58292 | 0.2001 | -0.23786
M6gas | 2 | LUMO_RA_eV; max_fplus_CX | LUMO of the radical anion ArX•⁻ + largest Fukui f+ on a C–X bond | 3.2653 | 1.1091 | -0.47938 | 0.42173 | 0.34408 | 0.22482 | -0.48992 | 2.1596 | 2.8269 | 0.05884 | 1.0035 | no | 5.6518 | -3.7805 | 5.0387 |  | -0.57895 | 0.13435
B3gas | 3 | min_dG_frag_any_kcal; n_X; min_dG_rad_red_kcal | ΔG ArX•⁻ → Ar• + X⁻ + number of halogens + ΔG Ar• + e⁻ → Ar⁻ | 3.2725 | 2.3833 | -0.4859 | 0.86396 | 0.8402 | 0.79226 | 0.75537 | 1.066 | 2.4074 | 0.97789 | 23.6609 | yes | -7.6234 | 0.21465 | -0.70251 | -0.11838 | 0.66439 | -0.40753 | -0.68587
M6SMD | 3 | LUMO_eV; min_dG_2e_carbanion_kcal; n_X | LUMO of ArX + ΔG ArX + 2e⁻ → Ar⁻ + X⁻ + number of halogens | 3.276 | 1.9289 | -0.48909 | 0.78814 | 0.73528 | 0.65586 | -0.66018 | 1.372 | 6.2446 | 0.95876 | 23.9933 | yes | -13.1648 | -3.7531 | -0.057439 | 0.11373 | -0.58449 | -0.2422 | 0.065977
B3gas | 3 | min_dG_frag_any_kcal; min_dG_RA_2e_any_kcal; n_X | ΔG ArX•⁻ → Ar• + X⁻ + ΔG ArX•⁻ + e⁻ → Ar⁻ + X⁻ + number of halogens | 3.2774 | 2.384 | -0.49037 | 0.86366 | 0.83929 | 0.79108 | 0.75314 | 1.069 | 2.4228 | 0.85144 | 23.9593 | no | -7.6433 | 0.33023 | -0.11823 | -0.68539 | 1.0221 | -0.42261 | -0.3976
B3SMD | 2 | min_dG_2e_carbanion_kcal; omega_dSCF_eV | ΔG ArX + 2e⁻ → Ar⁻ + X⁻ + electrophilicity index (ΔSCF) | 3.2992 | 1.999 | -0.51024 | 0.72945 | 0.68241 | 0.62467 | -0.48931 | 1.5027 | 6.3047 | 0.77259 | 2.4808 | no | -22.5919 | -0.084353 | 3.9169 |  | -0.39116 | 0.48566
B3gas | 2 | min_dG_frag_any_kcal; n_X | ΔG ArX•⁻ → Ar• + X⁻ + number of halogens | 3.3053 | 2.4234 | -0.51582 | 0.84507 | 0.82004 | 0.78733 | 0.73876 | 1.1312 | 4.0182 | 0.84119 | 3.42 | no | -5.5035 | 0.22696 | 0.39842 |  | 0.70247 | 0.23113
B3SMD | 3 | min_dG_2e_carbanion_kcal; n_X; omega_dSCF_eV | ΔG ArX + 2e⁻ → Ar⁻ + X⁻ + number of halogens + electrophilicity index (ΔSCF) | 3.3115 | 1.9691 | -0.52152 | 0.76083 | 0.71579 | 0.63053 | -0.43688 | 1.4216 | 6.367 | 0.94809 | 12.2877 | yes | -6.6379 | 0.022977 | 1.1041 | 2.7736 | 0.10655 | 0.64047 | 0.3439
B3SMD | 3 | min_dG_2e_carbanion_kcal; VEA_eV; omega_dSCF_eV | ΔG ArX + 2e⁻ → Ar⁻ + X⁻ + vertical electron affinity + electrophilicity index (ΔSCF) | 3.3137 | 2.076 | -0.52359 | 0.76842 | 0.73334 | 0.65334 | -0.49437 | 1.377 | 3.9363 | 0.99225 | 114.7131 | yes | -7.0645 | -0.016997 | 16.1666 | -13.4796 | -0.078816 | 2.417 | -1.6713
M6SMD | 2 | min_dG_RA_2e_any_kcal; max_dr_CX_RA_A | ΔG ArX•⁻ + e⁻ → Ar⁻ + X⁻ + largest C–X elongation in ArX•⁻ | 3.3162 | 0.98793 | -0.52587 | 0.1815 | 0.11197 | -0.049493 | -0.66335 | 2.5128 | 2.9278 | 0.60651 | 1.5819 | no | -0.51083 | 0.0069375 | -1.1691 |  | 0.025618 | -0.34953
B3gas | 3 | LUMO_RA_eV; min_dG_frag_any_kcal; n_X | LUMO of the radical anion ArX•⁻ + ΔG ArX•⁻ → Ar• + X⁻ + number of halogens | 3.3229 | 2.5576 | -0.53206 | 0.88208 | 0.86133 | 0.81972 | 0.7513 | 0.99299 | 3.5104 | 0.88065 | 5.2876 | no | -0.92356 | -1.9979 | 0.13817 | 0.11843 | -0.4672 | 0.42767 | 0.068701
B3gas | 3 | min_dG_1e_kcal; min_dG_frag_any_kcal; n_X | ΔG ArX + e⁻ → Ar• + X⁻ + ΔG ArX•⁻ → Ar• + X⁻ + number of halogens | 3.3382 | 2.4784 | -0.54616 | 0.87612 | 0.84888 | 0.80355 | 0.75845 | 1.0366 | 4.4401 | 0.84119 | 3.8151 | no | -6.6964 | -0.10696 | 0.19247 | 0.42168 | -0.19491 | 0.59574 | 0.24462
B3gas | 3 | dG_ET_any_kcal; min_dG_frag_any_kcal; n_X | ΔG ArX + e⁻ → ArX•⁻ + ΔG ArX•⁻ → Ar• + X⁻ + number of halogens | 3.3383 | 2.4785 | -0.54624 | 0.87614 | 0.84889 | 0.80356 | 0.75846 | 1.0365 | 4.438 | 0.92893 | 10.0688 | yes | -6.6967 | -0.10698 | 0.085459 | 0.42185 | -0.45916 | 0.26451 | 0.24472
B3SMD | 3 | omega_dSCF_eV; min_dG_2e_HDH_kcal; min_wiberg_CX_parent | electrophilicity index (ΔSCF) + ΔG ArX + H⁺ + 2e⁻ → ArH + X⁻ + weakest Wiberg C–X bond order | 3.3397 | 1.786 | -0.54757 | 0.74597 | 0.66133 | 0.55973 | -0.64013 | 1.5518 | 9.7897 | 0.95783 | 19.0527 | yes | -44.0468 | 6.6555 | 0.38881 | 111.6009 | 0.82522 | 0.63878 | 0.70296
M6SMD | 3 | min_dG_1e_kcal; min_dG_2e_HDH_kcal; max_dr_CX_RA_A | ΔG ArX + e⁻ → Ar• + X⁻ + ΔG ArX + H⁺ + 2e⁻ → ArH + X⁻ + largest C–X elongation in ArX•⁻ | 3.3397 | 1.3207 | -0.54758 | 0.53138 | 0.45682 | 0.29387 | -0.563 | 1.9653 | 4.2109 | 0.97232 | 18.6767 | yes | -148.2015 | 0.43802 | -0.81132 | 0.010875 | 0.3933 | -1.0536 | 0.0032515
B3gas | 3 | min_dG_frag_any_kcal; n_X; omega_dSCF_eV | ΔG ArX•⁻ → Ar• + X⁻ + number of halogens + electrophilicity index (ΔSCF) | 3.3439 | 2.3701 | -0.55144 | 0.89052 | 0.85702 | 0.81412 | 0.6349 | 1.0083 | 3.9442 | 0.84119 | 4.2736 | no | -8.9279 | 0.19183 | 0.092189 | 4.3109 | 0.59374 | 0.05348 | 0.33593
B3SMD | 3 | VEA_eV; omega_dSCF_eV; min_BDE_kcal | vertical electron affinity + electrophilicity index (ΔSCF) + weakest C–X bond enthalpy | 3.3458 | 2.0799 | -0.5532 | 0.79918 | 0.75222 | 0.67789 | -0.95241 | 1.3273 | 2.6441 | 0.99225 | 66.1114 | yes | 1.0813 | 18.692 | -16.4659 | -0.054585 | 2.7946 | -2.0416 | -0.15391
B3gas | 3 | min_dG_1e_kcal; dG_ET_any_kcal; n_X | ΔG ArX + e⁻ → Ar• + X⁻ + ΔG ArX + e⁻ → ArX•⁻ + number of halogens | 3.3473 | 2.4876 | -0.55458 | 0.87619 | 0.8489 | 0.80357 | 0.75858 | 1.0365 | 4.4312 | 0.77749 | 7.3323 | no | -6.6963 | 0.085494 | -0.19245 | 0.42189 | 0.15579 | -0.82599 | 0.24474
B3gas | 3 | max_fplus_CX; min_wiberg_CX_parent; max_dr_CX_RA_A | largest Fukui f+ on a C–X bond + weakest Wiberg C–X bond order + largest C–X elongation in ArX•⁻ | 3.3598 | 0.94418 | -0.56624 | 0.37232 | 0.25611 | 0.032937 | -0.45553 | 2.2999 | 7.6146 | 0.37351 | 1.2708 | no | -72.3618 | 7.8186 | 65.9222 | -1.7608 | 0.20786 | 0.39212 | -0.24215
B3gas | 3 | min_dG_frag_any_kcal; n_X; min_BDE_kcal | ΔG ArX•⁻ → Ar• + X⁻ + number of halogens + weakest C–X bond enthalpy | 3.3598 | 2.4937 | -0.56627 | 0.87229 | 0.84455 | 0.79791 | 0.7536 | 1.0513 | 4.7075 | 0.84119 | 3.687 | no | -0.86107 | 0.20083 | 0.46815 | -0.060458 | 0.62159 | 0.27158 | -0.16486
B3SMD | 3 | n_X; omega_dSCF_eV; min_dG0_act_concerted_kcal | number of halogens + electrophilicity index (ΔSCF) + Savéant intrinsic barrier (weakest C–X) | 3.3601 | 2.0165 | -0.5665 | 0.79612 | 0.74335 | 0.66636 | -0.72281 | 1.3509 | 5.6489 | 0.8217 | 3.4068 | no | -2.5828 | 0.94583 | 2.0081 | -0.23028 | 0.54869 | 0.24898 | -0.19104
B3SMD | 3 | n_X; omega_dSCF_eV; eff_dG_act_concerted_kcal @ -2.00 V | number of halogens + electrophilicity index (ΔSCF) + Savéant concerted barrier | 3.37 | 2.0398 | -0.57577 | 0.81719 | 0.7617 | 0.69021 | -0.80701 | 1.3017 | 5.1528 | 0.894 | 5.7874 | no | 5.6515 | 0.6629 | 0.043223 | -0.54097 | 0.38455 | 0.0053592 | -0.52184
B3gas | 2 | min_BDE_kcal; max_fplus_CX | weakest C–X bond enthalpy + largest Fukui f+ on a C–X bond | 3.3733 | 1.0725 | -0.57882 | 0.22236 | 0.14978 | -0.0047996 | -0.71898 | 2.4587 | 9.1403 | 0.1778 | 1.0326 | no | 9.0702 | -0.14234 | -0.24447 |  | -0.38812 | -0.0064992
M6SMD | 3 | LUMO_eV; min_dG_1e_kcal; n_X | LUMO of ArX + ΔG ArX + e⁻ → Ar• + X⁻ + number of halogens | 3.3777 | 1.9803 | -0.58299 | 0.78863 | 0.73527 | 0.65585 | -0.6539 | 1.372 | 5.8646 | 0.89627 | 5.8671 | no | 1.3945 | -3.5845 | 0.11693 | 0.69583 | -0.55824 | 0.10499 | 0.40366
B3SMD | 3 | omega_dSCF_eV; min_dG_2e_HDH_kcal; max_fplus_CX | electrophilicity index (ΔSCF) + ΔG ArX + H⁺ + 2e⁻ → ArH + X⁻ + largest Fukui f+ on a C–X bond | 3.39 | 1.8614 | -0.59447 | 0.75725 | 0.69151 | 0.59897 | -0.52862 | 1.481 | 8.04 | 0.69705 | 2.0416 | no | -18.3746 | 5.5348 | -0.024011 | 10.6076 | 0.68626 | -0.039448 | 0.26888
B3gas | 3 | min_dG_frag_any_kcal; n_X; VEA_eV | ΔG ArX•⁻ → Ar• + X⁻ + number of halogens + vertical electron affinity | 3.3948 | 2.5273 | -0.59904 | 0.88902 | 0.85929 | 0.81708 | 0.75103 | 1.0002 | 4.1837 | 0.84119 | 4.6804 | no | -3.9 | 0.19794 | 0.015015 | 1.8245 | 0.61265 | 0.0087102 | 0.36111
B3SMD | 3 | omega_dSCF_eV; min_dG_rad_red_kcal; min_wiberg_CX_parent | electrophilicity index (ΔSCF) + ΔG Ar• + e⁻ → Ar⁻ + weakest Wiberg C–X bond order | 3.3969 | 2.1166 | -0.60099 | 0.76886 | 0.7237 | 0.64081 | -0.47204 | 1.4017 | 7.7189 | 0.75871 | 3.455 | no | -6.8583 | 3.6013 | -0.15322 | -15.4522 | 0.44653 | -0.53802 | -0.097332
B3SMD | 2 | omega_dSCF_eV; min_dG_2e_HDH_kcal | electrophilicity index (ΔSCF) + ΔG ArX + H⁺ + 2e⁻ → ArH + X⁻ | 3.4115 | 2.0058 | -0.61479 | 0.69936 | 0.62787 | 0.56021 | -0.68287 | 1.6267 | 7.6052 | 0.69705 | 1.945 | no | -27.454 | 5.6919 | -0.071717 |  | 0.70574 | -0.11782
B3SMD | 2 | min_BDE_kcal; max_fplus_CX | weakest C–X bond enthalpy + largest Fukui f+ on a C–X bond | 3.4183 | 1.3061 | -0.62129 | 0.4179 | 0.33842 | 0.21814 | -0.63432 | 2.1689 | 7.9832 | 0.11145 | 1.0126 | no | 4.6099 | -0.12159 | 17.0947 |  | -0.34286 | 0.4333
M6SMD | 3 | min_dG_RA_2e_any_kcal; max_fplus_CX; max_dr_CX_RA_A | ΔG ArX•⁻ + e⁻ → Ar⁻ + X⁻ + largest Fukui f+ on a C–X bond + largest C–X elongation in ArX•⁻ | 3.424 | 0.95027 | -0.62664 | 0.44921 | 0.32897 | 0.12766 | -0.58718 | 2.1843 | 5.8755 | 0.60651 | 1.6709 | no | -1.5008 | 0.044577 | 33.5432 | -1.026 | 0.16461 | 0.49534 | -0.30676
B3gas | 1 | max_fplus_CX | largest Fukui f+ on a C–X bond | 3.4269 | 1.082 | -0.62944 | 0.068856 | 0.0039072 | -0.079101 | -0.72896 | 2.6613 | 2.7543 | 0 | 1 | no | b0: -2.365; b1: 2.3512; std b1: 0.062507
B3gas | 3 | min_dG_frag_any_kcal; n_X; min_wiberg_CX_parent | ΔG ArX•⁻ → Ar• + X⁻ + number of halogens + weakest Wiberg C–X bond order | 3.4272 | 2.4753 | -0.62975 | 0.86446 | 0.83106 | 0.78038 | 0.72073 | 1.096 | 6.487 | 0.84119 | 3.8326 | no | 17.5768 | 0.23201 | 0.51466 | -22.2945 | 0.71812 | 0.29856 | -0.13261
B3SMD | 3 | n_X; omega_dSCF_eV; min_dG_2e_HDH_kcal | number of halogens + electrophilicity index (ΔSCF) + ΔG ArX + H⁺ + 2e⁻ → ArH + X⁻ | 3.4468 | 2.0992 | -0.64836 | 0.77845 | 0.72714 | 0.64528 | -0.68069 | 1.3929 | 5.501 | 0.8217 | 4.5939 | no | 14.7077 | 1.1641 | 2.9494 | 0.11592 | 0.67532 | 0.3657 | 0.19044
M6gas | 3 | LUMO_RA_eV; min_dG_2e_HDH_kcal; max_fplus_CX | LUMO of the radical anion ArX•⁻ + ΔG ArX + H⁺ + 2e⁻ → ArH + X⁻ + largest Fukui f+ on a C–X bond | 3.4677 | 1.3851 | -0.66843 | 0.48781 | 0.39236 | 0.21006 | -0.70248 | 2.0786 | 8.4672 | 0.78627 | 2.669 | no | -79.3172 | -1.9288 | -0.19206 | 3.9788 | -0.29538 | -0.35853 | 0.10609
B3SMD | 3 | min_dG_1e_kcal; VEA_eV; omega_dSCF_eV | ΔG ArX + e⁻ → Ar• + X⁻ + vertical electron affinity + electrophilicity index (ΔSCF) | 3.4754 | 2.2259 | -0.67591 | 0.7797 | 0.73658 | 0.65755 | -0.81267 | 1.3686 | 2.1992 | 0.99225 | 67.3684 | yes | 0.48309 | 0.079589 | 18.6854 | -15.3683 | 0.10497 | 2.7936 | -1.9055
B3gas | 3 | min_dG_frag_any_kcal; n_X; max_dr_CX_RA_A | ΔG ArX•⁻ → Ar• + X⁻ + number of halogens + largest C–X elongation in ArX•⁻ | 3.4877 | 2.4348 | -0.68779 | 0.85318 | 0.82041 | 0.76654 | 0.67372 | 1.13 | 4.1845 | 0.84119 | 3.8725 | no | -5.6313 | 0.2255 | 0.42069 | 0.15563 | 0.69797 | 0.24405 | 0.021403
B3SMD | 3 | min_dG_2e_carbanion_kcal; omega_dSCF_eV; min_wiberg_CX_parent | ΔG ArX + 2e⁻ → Ar⁻ + X⁻ + electrophilicity index (ΔSCF) + weakest Wiberg C–X bond order | 3.4919 | 2.1508 | -0.69177 | 0.74292 | 0.6885 | 0.59506 | -0.59338 | 1.4882 | 9.1935 | 0.84205 | 5.904 | no | -2.8153 | -0.1155 | 3.7089 | -23.4776 | -0.53561 | 0.45987 | -0.14788
B3SMD | 3 | VEA_eV; omega_dSCF_eV; min_dG0_act_concerted_kcal | vertical electron affinity + electrophilicity index (ΔSCF) + Savéant intrinsic barrier (weakest C–X) | 3.5046 | 2.2212 | -0.70418 | 0.79577 | 0.74646 | 0.6704 | -1.1829 | 1.3427 | 6.9 | 0.99225 | 65.5931 | yes | 0.5921 | 17.1949 | -14.7269 | -0.16483 | 2.5708 | -1.826 | -0.13674
M6gas | 1 | max_fplus_CX | largest Fukui f+ on a C–X bond | 3.526 | 1.179 | -0.72499 | 0.090632 | 0.010057 | -0.072439 | -0.76398 | 2.6531 | 2.5495 | 0 | 1 | no | b0: -2.5468; b1: 3.7611; std b1: 0.10028
B3gas | 2 | max_fplus_CX; max_dr_CX_RA_A | largest Fukui f+ on a C–X bond + largest C–X elongation in ArX•⁻ | 3.5519 | 1.0233 | -0.75044 | 0.23984 | 0.11824 | -0.042075 | -0.72842 | 2.5039 | 3.0518 | 0.37351 | 1.1621 | no | -2.3284 | 7.4726 | -2.6506 |  | 0.19866 | -0.36452
M6gas | 3 | LUMO_RA_eV; min_BDE_kcal; max_fplus_CX | LUMO of the radical anion ArX•⁻ + weakest C–X bond enthalpy + largest Fukui f+ on a C–X bond | 3.5695 | 1.2642 | -0.76789 | 0.45651 | 0.36191 | 0.17049 | -0.73598 | 2.13 | 44.0035 | 0.66062 | 1.777 | no | 2.8337 | -4.5475 | 0.055674 | 4.9941 | -0.69641 | 0.17792 | 0.13316
B3gas | 3 | min_BDE_kcal; max_fplus_CX; max_dr_CX_RA_A | weakest C–X bond enthalpy + largest Fukui f+ on a C–X bond + largest C–X elongation in ArX•⁻ | 3.5753 | 0.98926 | -0.77355 | 0.3893 | 0.25788 | 0.035238 | -0.81053 | 2.2971 | 7.6806 | 0.37351 | 1.1985 | no | 8.8617 | -0.1393 | 4.792 | -2.578 | -0.37984 | 0.12739 | -0.35453
B3SMD | 3 | n_X; omega_dSCF_eV; min_wiberg_CX_parent | number of halogens + electrophilicity index (ΔSCF) + weakest Wiberg C–X bond order | 3.6131 | 2.3371 | -0.81127 | 0.75849 | 0.71474 | 0.62916 | -0.80377 | 1.4242 | 5.9098 | 0.8217 | 3.9982 | no | -7.6881 | 0.94285 | 2.7926 | -2.1407 | 0.54696 | 0.34625 | -0.013484
M6gas | 3 | LUMO_RA_eV; max_fplus_CX; max_dr_CX_RA_A | LUMO of the radical anion ArX•⁻ + largest Fukui f+ on a C–X bond + largest C–X elongation in ArX•⁻ | 3.616 | 1.0462 | -0.81419 | 0.53776 | 0.40433 | 0.22563 | -0.65916 | 2.058 | 2.4706 | 0.18878 | 1.0652 | no | 7.1801 | -4.0454 | 3.3345 | -1.8816 | -0.61952 | 0.08891 | -0.25334
M6gas | 3 | LUMO_RA_eV; min_dG_1e_kcal; max_fplus_CX | LUMO of the radical anion ArX•⁻ + ΔG ArX + e⁻ → Ar• + X⁻ + largest Fukui f+ on a C–X bond | 3.6218 | 1.3504 | -0.82007 | 0.44572 | 0.34413 | 0.14737 | -0.81048 | 2.1595 | 20.0937 | 0.74795 | 2.2769 | no | 5.4939 | -3.7266 | -0.0055889 | 5.0324 | -0.57069 | -0.011021 | 0.13418
M6gas | 2 | min_dG_1e_kcal; max_fplus_CX | ΔG ArX + e⁻ → Ar• + X⁻ + largest Fukui f+ on a C–X bond | 3.6306 | 1.429 | -0.82884 | 0.30371 | 0.20109 | 0.055834 | -0.93042 | 2.3834 | 7.1042 | 0.029009 | 1.0008 | no | -4.1737 | -0.22173 | 4.2368 |  | -0.43726 | 0.11297
M6gas | 3 | min_dG_2e_HDH_kcal; max_fplus_CX; max_dr_CX_RA_A | ΔG ArX + H⁺ + 2e⁻ → ArH + X⁻ + largest Fukui f+ on a C–X bond + largest C–X elongation in ArX•⁻ | 3.6412 | 1.3451 | -0.83958 | 0.48802 | 0.36731 | 0.17751 | -0.81512 | 2.121 | 5.2736 | 0.18878 | 1.0482 | no | -133.7308 | -0.31202 | 2.4221 | -0.66487 | -0.58249 | 0.064581 | -0.089519
M6gas | 3 | max_fplus_CX; min_wiberg_CX_parent; max_dr_CX_RA_A | largest Fukui f+ on a C–X bond + weakest Wiberg C–X bond order + largest C–X elongation in ArX•⁻ | 3.6728 | 1.0373 | -0.8717 | 0.32555 | 0.21317 | -0.022881 | -0.7688 | 2.3653 | 7.8699 | 0.20971 | 1.0721 | no | -86.3104 | 0.20279 | 79.855 | -0.5272 | 0.0054072 | 0.44041 | -0.070983
B3SMD | 3 | VEA_eV; omega_dSCF_eV; min_dG_2e_HDH_kcal | vertical electron affinity + electrophilicity index (ΔSCF) + ΔG ArX + H⁺ + 2e⁻ → ArH + X⁻ | 3.701 | 2.4499 | -0.90052 | 0.77862 | 0.7343 | 0.6546 | -1.038 | 1.3745 | 7.2903 | 0.99225 | 76.2153 | yes | 5.5408 | 19.0501 | -16.0234 | 0.044944 | 2.8482 | -1.9867 | 0.073838
B3SMD | 3 | min_dG_1e_kcal; omega_dSCF_eV; min_dG_2e_HDH_kcal | ΔG ArX + e⁻ → Ar• + X⁻ + electrophilicity index (ΔSCF) + ΔG ArX + H⁺ + 2e⁻ → ArH + X⁻ | 3.7711 | 2.4136 | -0.9732 | 0.78768 | 0.73923 | 0.66099 | -1.2098 | 1.3617 | 5.836 | 0.98237 | 37.0117 | yes | -170.8928 | 1.5392 | 7.7243 | -1.1787 | 2.0302 | 0.95773 | -1.9365
M6gas | 2 | min_BDE_kcal; max_fplus_CX | weakest C–X bond enthalpy + largest Fukui f+ on a C–X bond | 3.898 | 1.5223 | -1.1082 | 0.21246 | 0.088986 | -0.076653 | -1.2195 | 2.5451 | 14.5631 | 0.045529 | 1.0021 | no | 4.5372 | -0.088004 | 4.2413 |  | -0.28123 | 0.11309
M6gas | 2 | max_fplus_CX; max_dr_CX_RA_A | largest Fukui f+ on a C–X bond + largest C–X elongation in ArX•⁻ | 3.9449 | 1.2442 | -1.1592 | 0.17577 | 0.031989 | -0.14401 | -1.0629 | 2.6235 | 2.9762 | 0.18878 | 1.037 | no | -1.979 | 2.6933 | -1.1201 |  | 0.071813 | -0.15081
B3gas | 3 | min_dG_frag_any_kcal; n_X; max_fplus_CX | ΔG ArX•⁻ → Ar• + X⁻ + number of halogens + largest Fukui f+ on a C–X bond | 4.0251 | 3.0415 | -1.2479 | 0.85638 | 0.82201 | 0.76862 | 0.6103 | 1.125 | 4.5284 | 0.84119 | 4.2066 | no | -6.0052 | 0.21491 | 0.46623 | 1.8569 | 0.66517 | 0.27046 | 0.049366
M6gas | 3 | min_dG_1e_kcal; max_fplus_CX; max_dr_CX_RA_A | ΔG ArX + e⁻ → Ar• + X⁻ + largest Fukui f+ on a C–X bond + largest C–X elongation in ArX•⁻ | 4.0586 | 1.4505 | -1.2855 | 0.38056 | 0.21887 | -0.015471 | -1.2743 | 2.3567 | 6.9562 | 0.18878 | 1.0382 | no | -3.6454 | -0.21944 | 3.27 | -1.009 | -0.43273 | 0.087189 | -0.13585
M6gas | 3 | min_BDE_kcal; max_fplus_CX; max_dr_CX_RA_A | weakest C–X bond enthalpy + largest Fukui f+ on a C–X bond + largest C–X elongation in ArX•⁻ | 4.3493 | 1.5489 | -1.6246 | 0.3041 | 0.11459 | -0.15104 | -1.613 | 2.5091 | 13.766 | 0.18878 | 1.0388 | no | 5.3202 | -0.090105 | 3.0982 | -1.2112 | -0.28795 | 0.082608 | -0.16307
B3SMD | 3 | VEA_eV; omega_dSCF_eV; min_wiberg_CX_parent | vertical electron affinity + electrophilicity index (ΔSCF) + weakest Wiberg C–X bond order | 4.3534 | 3.1078 | -1.6296 | 0.7741 | 0.7347 | 0.65511 | -1.629 | 1.3735 | 6.8487 | 0.99225 | 69.5319 | yes | -15.2268 | 17.1714 | -14.5046 | 10.6513 | 2.5673 | -1.7984 | 0.067091
B3gas | 3 | min_dG_1e_kcal; min_dG_2e_carbanion_kcal; min_dG_rad_red_kcal | ΔG ArX + e⁻ → Ar• + X⁻ + ΔG ArX + 2e⁻ → Ar⁻ + X⁻ + ΔG Ar• + e⁻ → Ar⁻ | 26.0095 | 20.4306 | -92.8631 | 0.8426 | 0.81425 | 0.75852 | -15.6805 | 1.1493 | 10.7538 | 0.96884 | 10766.7268 | yes | -10.9242 | 2.5976 | -2.76 | 2.6243 | 4.7335 | -18.545 | 15.2043
M6gas | 3 | min_dG_frag_any_kcal; min_dG_RA_2e_any_kcal; min_dG_rad_red_kcal | ΔG ArX•⁻ → Ar• + X⁻ + ΔG ArX•⁻ + e⁻ → Ar⁻ + X⁻ + ΔG Ar• + e⁻ → Ar⁻ | 27.904 | 23.4575 | -107.0348 | 0.82329 | 0.80499 | 0.74649 | 0.62944 | 1.1775 | 11.5792 | 0.94422 | 14219.3242 | yes | -5.027 | 0.49991 | -0.18829 | 0.19077 | 1.4631 | -0.60653 | 1.1025
M6SMD | 3 | min_dG_frag_any_kcal; min_dG_RA_2e_any_kcal; min_dG_rad_red_kcal | ΔG ArX•⁻ → Ar• + X⁻ + ΔG ArX•⁻ + e⁻ → Ar⁻ + X⁻ + ΔG Ar• + e⁻ → Ar⁻ | 28.4335 | 23.1416 | -111.1733 | 0.71873 | 0.69834 | 0.60784 | 0.46683 | 1.4646 | 3.234 | 0.54134 | 2368.8454 | no | -21.0211 | 1.5216 | -1.4402 | 1.2412 | 5.3672 | -5.3181 | 4.3223
B3gas | 3 | min_dG_frag_any_kcal; min_dG_RA_2e_any_kcal; min_dG_rad_red_kcal | ΔG ArX•⁻ → Ar• + X⁻ + ΔG ArX•⁻ + e⁻ → Ar⁻ + X⁻ + ΔG Ar• + e⁻ → Ar⁻ | 36.8157 | 27.1298 | -187.0596 | 0.86841 | 0.84143 | 0.79386 | -58.1911 | 1.0618 | 2.465 | 0.88822 | 13929.4641 | no | -5.7463 | -1.6256 | 1.8794 | -1.9043 | -5.0316 | 6.7183 | -11.0326
M6gas | 3 | min_dG_1e_kcal; min_dG_2e_carbanion_kcal; min_dG_rad_red_kcal | ΔG ArX + e⁻ → Ar• + X⁻ + ΔG ArX + 2e⁻ → Ar⁻ + X⁻ + ΔG Ar• + e⁻ → Ar⁻ | 45.3123 | 29.3795 | -283.8796 | 0.88458 | 0.79709 | 0.73622 | -120.8704 | 1.2012 | 27.2805 | 0.9549 | 14238.9715 | yes | -10.143 | 3.5948 | -3.7431 | 3.5979 | 7.0889 | -24.2243 | 20.7935
B3SMD | 3 | min_dG_1e_kcal; min_dG_2e_carbanion_kcal; min_dG_rad_red_kcal | ΔG ArX + e⁻ → Ar• + X⁻ + ΔG ArX + 2e⁻ → Ar⁻ + X⁻ + ΔG Ar• + e⁻ → Ar⁻ | 48.2499 | 36.3867 | -322.0149 | 0.73259 | 0.68774 | 0.59406 | -48.6007 | 1.4901 | 35.5588 | 0.98436 | 2724.9922 | yes | -12.9906 | 2.7084 | -2.3683 | 2.0164 | 3.5722 | -10.9824 | 7.0804
M6SMD | 3 | min_dG_1e_kcal; min_dG_2e_carbanion_kcal; min_dG_rad_red_kcal | ΔG ArX + e⁻ → Ar• + X⁻ + ΔG ArX + 2e⁻ → Ar⁻ + X⁻ + ΔG Ar• + e⁻ → Ar⁻ | 49.2329 | 39.045 | -335.3101 | 0.70591 | 0.64137 | 0.53379 | -53.3952 | 1.5969 | 25.6183 | 0.98996 | 5358.8152 | yes | -16.5365 | 2.7769 | -2.5551 | 2.2671 | 2.4934 | -10.7739 | 7.8948

## Candidates
level | candidate descriptors (values for all 14 compounds) | excluded (missing for some compounds)
B3gas | LUMO of ArX; LUMO of the radical anion ArX•⁻; ΔG ArX + e⁻ → Ar• + X⁻; ΔG ArX + 2e⁻ → Ar⁻ + X⁻; ΔG ArX + e⁻ → ArX•⁻; ΔG ArX•⁻ → Ar• + X⁻; ΔG ArX•⁻ + e⁻ → Ar⁻ + X⁻; number of halogens; vertical electron affinity; electrophilicity index (ΔSCF); ΔG ArX + H⁺ + 2e⁻ → ArH + X⁻; ΔG Ar• + e⁻ → Ar⁻; weakest C–X bond enthalpy; largest Fukui f+ on a C–X bond; weakest Wiberg C–X bond order; largest C–X elongation in ArX•⁻ | adiabatic electron affinity (electronic); E° ArX/ArX•⁻ (SMD levels only); ΔG ArX + e⁻ → ArX•⁻, bound radical anion only; ΔG ArX•⁻ → Ar• + X⁻, bound radical anion only; ΔG ArX•⁻ + e⁻ → Ar⁻ + X⁻, bound radical anion only; inner-sphere reorganisation energy; Savéant intrinsic barrier (weakest C–X); Savéant concerted barrier; stepwise ET + cleavage barrier; combined stepwise + concerted; C–X cleavage TS barrier of ArX•⁻; largest halogen spin density in ArX•⁻
B3SMD | LUMO of ArX; ΔG ArX + e⁻ → Ar• + X⁻; ΔG ArX + 2e⁻ → Ar⁻ + X⁻; number of halogens; vertical electron affinity; electrophilicity index (ΔSCF); ΔG ArX + H⁺ + 2e⁻ → ArH + X⁻; ΔG Ar• + e⁻ → Ar⁻; weakest C–X bond enthalpy; Savéant intrinsic barrier (weakest C–X); Savéant concerted barrier; largest Fukui f+ on a C–X bond; weakest Wiberg C–X bond order | LUMO of the radical anion ArX•⁻; ΔG ArX + e⁻ → ArX•⁻; ΔG ArX•⁻ → Ar• + X⁻; ΔG ArX•⁻ + e⁻ → Ar⁻ + X⁻; adiabatic electron affinity (electronic); E° ArX/ArX•⁻ (SMD levels only); ΔG ArX + e⁻ → ArX•⁻, bound radical anion only; ΔG ArX•⁻ → Ar• + X⁻, bound radical anion only; ΔG ArX•⁻ + e⁻ → Ar⁻ + X⁻, bound radical anion only; inner-sphere reorganisation energy; stepwise ET + cleavage barrier; combined stepwise + concerted; C–X cleavage TS barrier of ArX•⁻; largest halogen spin density in ArX•⁻; largest C–X elongation in ArX•⁻
M6gas | LUMO of ArX; LUMO of the radical anion ArX•⁻; ΔG ArX + e⁻ → Ar• + X⁻; ΔG ArX + 2e⁻ → Ar⁻ + X⁻; ΔG ArX + e⁻ → ArX•⁻; ΔG ArX•⁻ → Ar• + X⁻; ΔG ArX•⁻ + e⁻ → Ar⁻ + X⁻; number of halogens; vertical electron affinity; electrophilicity index (ΔSCF); ΔG ArX + H⁺ + 2e⁻ → ArH + X⁻; ΔG Ar• + e⁻ → Ar⁻; weakest C–X bond enthalpy; largest Fukui f+ on a C–X bond; weakest Wiberg C–X bond order; largest C–X elongation in ArX•⁻ | adiabatic electron affinity (electronic); E° ArX/ArX•⁻ (SMD levels only); ΔG ArX + e⁻ → ArX•⁻, bound radical anion only; ΔG ArX•⁻ → Ar• + X⁻, bound radical anion only; ΔG ArX•⁻ + e⁻ → Ar⁻ + X⁻, bound radical anion only; inner-sphere reorganisation energy; Savéant intrinsic barrier (weakest C–X); Savéant concerted barrier; stepwise ET + cleavage barrier; combined stepwise + concerted; C–X cleavage TS barrier of ArX•⁻; largest halogen spin density in ArX•⁻
M6SMD | LUMO of ArX; LUMO of the radical anion ArX•⁻; ΔG ArX + e⁻ → Ar• + X⁻; ΔG ArX + 2e⁻ → Ar⁻ + X⁻; ΔG ArX + e⁻ → ArX•⁻; ΔG ArX•⁻ → Ar• + X⁻; ΔG ArX•⁻ + e⁻ → Ar⁻ + X⁻; number of halogens; vertical electron affinity; electrophilicity index (ΔSCF); ΔG ArX + H⁺ + 2e⁻ → ArH + X⁻; ΔG Ar• + e⁻ → Ar⁻; weakest C–X bond enthalpy; Savéant intrinsic barrier (weakest C–X); Savéant concerted barrier; combined stepwise + concerted; largest Fukui f+ on a C–X bond; weakest Wiberg C–X bond order; largest C–X elongation in ArX•⁻ | adiabatic electron affinity (electronic); E° ArX/ArX•⁻ (SMD levels only); ΔG ArX + e⁻ → ArX•⁻, bound radical anion only; ΔG ArX•⁻ → Ar• + X⁻, bound radical anion only; ΔG ArX•⁻ + e⁻ → Ar⁻ + X⁻, bound radical anion only; inner-sphere reorganisation energy; stepwise ET + cleavage barrier; C–X cleavage TS barrier of ArX•⁻; largest halogen spin density in ArX•⁻

## Parity best
observed ln kobs | published bromobenzene data | label | observed ln kobs | new chlorobenzene data | label | observed ln kobs | published PBDE data | label | 1:1 | 1:1
-6.2146 | -4.4336 | MonoBr | 1.5559 | 2.3161 | HexaCl | -2.551 | -2.0601 | BDE-47 | -8 | -8
-4.4228 | -3.4394 | 1,4-DiBr | -1.6198 | 0.0826 | PentaCl | -0.7985 | -1.2676 | BDE-99 | 8 | 8
-3.4143 | -2.8769 | 1,3-DiBr | -1.22 | -2.1309 | 1,2,4,5-TetraCl
-0.5978 | -1.7555 | 1,2,4-TriBr | -3.15 | -4.9082 | 1,2-DiCl
-0.1054 | -1.6174 | 1,3,5-TriBr | -7.0073 | -6.5756 | 1,4-DiCl
0.9163 | 0.3669 | 1,2,4,5-TetrBr
2.3026 | 3.8816 | HexaBr
Out-of-sample predicted vs observed ln k_obs (h⁻¹) for the model LUMO of ArX + Savéant intrinsic barrier (weakest C–X) + weakest Wiberg C–X bond order at M06-2X/6-311++G(d), SMD (water). Each prediction is the mean over the 200 random splits in which that compound was in the test set (model fitted on the other 10 compounds). Gray line: 1:1. Test RMSE 1.13 ± 0.37 (ln units), Q²_F1 0.82.

## Parity best 2-desc
observed ln kobs | published bromobenzene data | label | observed ln kobs | new chlorobenzene data | label | observed ln kobs | published PBDE data | label | 1:1 | 1:1
-6.2146 | -4.6188 | MonoBr | 1.5559 | 1.4945 | HexaCl | -2.551 | -2.0059 | BDE-47 | -8 | -8
-4.4228 | -3.5231 | 1,4-DiBr | -1.6198 | 0.0013 | PentaCl | -0.7985 | -1.2001 | BDE-99 | 8 | 8
-3.4143 | -3.225 | 1,3-DiBr | -1.22 | -1.9812 | 1,2,4,5-TetraCl
-0.5978 | -1.9832 | 1,2,4-TriBr | -3.15 | -4.9076 | 1,2-DiCl
-0.1054 | -1.7631 | 1,3,5-TriBr | -7.0073 | -5.8517 | 1,4-DiCl
0.9163 | 0.0601 | 1,2,4,5-TetrBr
2.3026 | 4.1189 | HexaBr
Out-of-sample predicted vs observed ln k_obs (h⁻¹) for the model Savéant intrinsic barrier (weakest C–X) + weakest Wiberg C–X bond order at M06-2X/6-311++G(d), SMD (water). Each prediction is the mean over the 200 random splits in which that compound was in the test set (model fitted on the other 10 compounds). Gray line: 1:1. Test RMSE 1.14 ± 0.26 (ln units), Q²_F1 0.82.

## Parity best single
observed ln kobs | published bromobenzene data | label | observed ln kobs | new chlorobenzene data | label | observed ln kobs | published PBDE data | label | 1:1 | 1:1
-6.2146 | -4.2476 | MonoBr | 1.5559 | -0.5564 | HexaCl | -2.551 | -0.4759 | BDE-47 | -8 | -8
-4.4228 | -4.1504 | 1,4-DiBr | -1.6198 | 0.0096 | PentaCl | -0.7985 | 0.5442 | BDE-99 | 8 | 8
-3.4143 | -2.8216 | 1,3-DiBr | -1.22 | -2.2867 | 1,2,4,5-TetraCl
-0.5978 | -1.4182 | 1,2,4-TriBr | -3.15 | -3.9221 | 1,2-DiCl
-0.1054 | -0.8663 | 1,3,5-TriBr | -7.0073 | -7.4037 | 1,4-DiCl
0.9163 | -0.459 | 1,2,4,5-TetrBr
2.3026 | 3.0205 | HexaBr
Out-of-sample predicted vs observed ln k_obs (h⁻¹) for the model LUMO of the radical anion ArX•⁻ at B3LYP/6-311++G(d), gas phase. Each prediction is the mean over the 200 random splits in which that compound was in the test set (model fitted on the other 10 compounds). Gray line: 1:1. Test RMSE 1.31 ± 0.24 (ln units), Q²_F1 0.76.

## Parity best transfer
observed ln kobs | published bromobenzene data | label | observed ln kobs | new chlorobenzene data | label | observed ln kobs | published PBDE data | label | 1:1 | 1:1
-6.2146 | -5.156 | MonoBr | 1.5559 | 0.6832 | HexaCl | -2.551 | -2.9286 | BDE-47 | -8 | -8
-4.4228 | -4.038 | 1,4-DiBr | -1.6198 | -0.411 | PentaCl | -0.7985 | -1.7108 | BDE-99 | 8 | 8
-3.4143 | -3.6142 | 1,3-DiBr | -1.22 | -2.3015 | 1,2,4,5-TetraCl
-0.5978 | 0.3598 | 1,2,4-TriBr | -3.15 | -4.8761 | 1,2-DiCl
-0.1054 | -1.9124 | 1,3,5-TriBr | -7.0073 | -3.8493 | 1,4-DiCl
0.9163 | -0.0103 | 1,2,4,5-TetrBr
2.3026 | 6.8487 | HexaBr
Out-of-sample predicted vs observed ln k_obs (h⁻¹) for the model LUMO of ArX + largest Fukui f+ on a C–X bond at B3LYP/6-311++G(d), SMD (water). Each prediction is the mean over the 200 random splits in which that compound was in the test set (model fitted on the other 10 compounds). Gray line: 1:1. Test RMSE 1.72 ± 0.67 (ln units), Q²_F1 0.59.